## Read_me
This program uses calculations to calculate a one-stage RIAA correction Filter (see schema below)
The RIAA filters calculated are the one-pass type with 2 capacitors and 4 resistor as used in scratch, Loekie and Jerry
The sheets allow values for any of the components to be changed and the resulting change can be viewed in the charts.
Please be aware that I used this program solely for my own use and I'n not claiming at all that the formules used in this sheet are correct.
However, when comparing the output of these calculations with SuperSPICE output, there is sufficient ground to believe the calculated
Values are within 0.3 dB of the simulated values. Limitations are: The use of coupling capacitors is difficult to model since some may
Be in the signal path further on in the design (limit low freqs). The influence of capacity of wiring etc. influences high freqs (use miller cap to model).
In each Sheet, The blue cells are the one that need to be filled out with the correct values.
The Red celles are used in the calculations and should not be modified by the user.
Notes
The Miller Capacity of the output stage is not itself included in the calculations yet. Instead, Cmiller is added to C2 and these are used together.
The grid resistor of the output stage is not used yet in the calculations. We expect it's influence to be minimal anyway.
The audiocapacitors between input/output stage and in the output are combined in one serial value for serial capacitance in the signal path.
The value of Ri-out, the output impedance of the input stage is taken from another sheet but but could also be calculated depending on the
Input circuit and the tubes used.
Maarten
14 Augustus 2002

## Intro
RIAA Background, Filter calculation for passive RIAA filters
This worksheet describes the formulas for designing a passive RIAA filter as found in Loekie, Jerry and Scratch.
The RIAA components in the sheets are described by the following little table: | Schema | Sheet
Download my sheet with tube data to calculate R_out and C_miller for tubes used.
| R105 | R1
| R106 | R2
| R107 | R3
| R108 | R4
| C105 | C1
| C106 | C2
| see Tubesheet | Cmiller
| C104¦¦C108 | C_audio
| R109 | Rg
Since C108 is not part of RIAA
but influences low freqs I did
model it together with C104
SPICE sims prove me right.
This sheet is free for non-commercial and personal use, and is provided as-is, without warranty of any kind.
I'm not responsible for the correctness of the formulas, the outcome, nor the sound of preamps built with this sheet ;-)
© maarten@platenspeler.com
http://www.platenspeler.com

## riaa_curve
RIAA curve calculation for 20-20000Hz
0dB point reference
1000 | 0.0017402 | 26.023 | 0.87095 | 6.9829 | 0.0017335 | -19.911 | -19.9093
Freq (X-axis) | T0 | T1 | T2 | T3 | T4 | T3-T1-T2 | T3+T4-T1-T2
Time (s) | 0.00795 | 0.00318 | 7.5e-05 | 0.000318 | 3.18e-06 | dB | dB
Freq (Hz) | 20.0195 | 50.0487 | 2122.0659 | 500.4872 | 50048.7242 | Standard RIAA | Enhanced RIAA
5 | 12.3125 | 0.04313 | 2.411e-05 | 0.00043343 | 4.3345e-08 | 19.8683 | 19.8666
5.3589 | 11.7481 | 0.049507 | 2.7696e-05 | 0.00049787 | 4.979e-08 | 19.862 | 19.8602
5.7435 | 11.1891 | 0.056821 | 3.1814e-05 | 0.0005719 | 5.7194e-08 | 19.8547 | 19.853
6.1557 | 10.6358 | 0.065207 | 3.6545e-05 | 0.00065694 | 6.5699e-08 | 19.8464 | 19.8447
6.5975 | 10.0892 | 0.07482 | 4.1979e-05 | 0.00075461 | 7.5468e-08 | 19.8369 | 19.8352
7.0711 | 9.5499 | 0.085836 | 4.8221e-05 | 0.00086681 | 8.669e-08 | 19.826 | 19.8243
7.5786 | 9.0189 | 0.098456 | 5.5391e-05 | 0.00099569 | 9.958e-08 | 19.8135 | 19.8118
8.1225 | 8.4971 | 0.11291 | 6.3628e-05 | 0.0011437 | 1.1439e-07 | 19.7992 | 19.7975
8.7055 | 7.9853 | 0.12945 | 7.3089e-05 | 0.0013138 | 1.314e-07 | 19.7828 | 19.7811
9.3303 | 7.4848 | 0.14837 | 8.3957e-05 | 0.0015091 | 1.5094e-07 | 19.7641 | 19.7623
10 | 6.9965 | 0.17001 | 9.6441e-05 | 0.0017335 | 1.7338e-07 | 19.7426 | 19.7409
10.7177 | 6.5215 | 0.19473 | 0.00011078 | 0.0019912 | 1.9916e-07 | 19.7182 | 19.7164
11.487 | 6.061 | 0.22295 | 0.00012725 | 0.0022872 | 2.2878e-07 | 19.6902 | 19.6885
12.3114 | 5.616 | 0.25515 | 0.00014618 | 0.0026272 | 2.6279e-07 | 19.6583 | 19.6566
13.1951 | 5.1876 | 0.29184 | 0.00016791 | 0.0030177 | 3.0187e-07 | 19.622 | 19.6203
14.1421 | 4.7769 | 0.33361 | 0.00019288 | 0.0034662 | 3.4676e-07 | 19.5807 | 19.5789
15.1572 | 4.3846 | 0.3811 | 0.00022156 | 0.0039814 | 3.9832e-07 | 19.5337 | 19.5319
16.245 | 4.0117 | 0.43502 | 0.0002545 | 0.0045731 | 4.5755e-07 | 19.4803 | 19.4786
17.411 | 3.6588 | 0.49614 | 0.00029235 | 0.0052527 | 5.2559e-07 | 19.4198 | 19.4181
18.6607 | 3.3263 | 0.5653 | 0.00033582 | 0.0060332 | 6.0374e-07 | 19.3514 | 19.3497
20 | 3.0145 | 0.64341 | 0.00038575 | 0.0069297 | 6.9352e-07 | 19.2741 | 19.2724
21.4355 | 2.7236 | 0.73144 | 0.00044311 | 0.0079591 | 7.9664e-07 | 19.1871 | 19.1854
22.974 | 2.4535 | 0.8304 | 0.00050899 | 0.0091414 | 9.151e-07 | 19.0892 | 19.0875
24.6229 | 2.2038 | 0.94137 | 0.00058468 | 0.010499 | 1.0512e-06 | 18.9796 | 18.9778
26.3902 | 1.9741 | 1.0654 | 0.00067161 | 0.012058 | 1.2075e-06 | 18.857 | 18.8552
28.2843 | 1.7637 | 1.2037 | 0.00077147 | 0.013848 | 1.387e-06 | 18.7204 | 18.7187
30.3143 | 1.5719 | 1.3573 | 0.00088617 | 0.015904 | 1.5933e-06 | 18.5688 | 18.567
32.4901 | 1.3977 | 1.5272 | 0.0010179 | 0.018264 | 1.8302e-06 | 18.401 | 18.3993
34.822 | 1.2402 | 1.7146 | 0.0011693 | 0.020973 | 2.1024e-06 | 18.2162 | 18.2145
37.3213 | 1.0983 | 1.9203 | 0.0013431 | 0.024083 | 2.415e-06 | 18.0135 | 18.0117
40 | 0.97079 | 2.1451 | 0.0015428 | 0.027653 | 2.7741e-06 | 17.792 | 17.7903
42.8709 | 0.85669 | 2.3898 | 0.0017722 | 0.031749 | 3.1866e-06 | 17.5512 | 17.5494
45.9479 | 0.75486 | 2.6549 | 0.0020356 | 0.036451 | 3.6604e-06 | 17.2906 | 17.2888
49.2458 | 0.66423 | 2.9406 | 0.0023382 | 0.041845 | 4.2047e-06 | 17.0099 | 17.0082
52.7803 | 0.58376 | 3.2472 | 0.0026858 | 0.048033 | 4.8299e-06 | 16.7091 | 16.7074
56.5685 | 0.51247 | 3.5746 | 0.0030851 | 0.05513 | 5.5481e-06 | 16.3885 | 16.3867
60.6287 | 0.44944 | 3.9225 | 0.0035436 | 0.063268 | 6.3731e-06 | 16.0482 | 16.0465
64.9802 | 0.39381 | 4.2905 | 0.0040703 | 0.072598 | 7.3208e-06 | 15.689 | 15.6873
69.644 | 0.3448 | 4.6781 | 0.0046752 | 0.08329 | 8.4094e-06 | 15.3116 | 15.3098
74.6426 | 0.30168 | 5.0843 | 0.00537 | 0.09554 | 9.6599e-06 | 14.9169 | 14.9151
80 | 0.26379 | 5.5084 | 0.0061679 | 0.10957 | 1.1096e-05 | 14.506 | 14.5043
85.7419 | 0.23053 | 5.9494 | 0.0070843 | 0.12563 | 1.2746e-05 | 14.0802 | 14.0785
91.8959 | 0.20137 | 6.4062 | 0.0081368 | 0.144 | 1.4642e-05 | 13.6407 | 13.639
98.4916 | 0.17582 | 6.8777 | 0.0093454 | 0.16501 | 1.6819e-05 | 13.189 | 13.1873
105.5606 | 0.15346 | 7.3628 | 0.010733 | 0.18902 | 1.932e-05 | 12.7265 | 12.7248
113.1371 | 0.1339 | 7.8604 | 0.012327 | 0.21644 | 2.2193e-05 | 12.2547 | 12.253
121.2573 | 0.11679 | 8.3695 | 0.014157 | 0.24772 | 2.5493e-05 | 11.7751 | 11.7734
129.9604 | 0.10185 | 8.8889 | 0.016258 | 0.28338 | 2.9283e-05 | 11.2892 | 11.2875
139.2881 | 0.0888 | 9.4178 | 0.018671 | 0.32399 | 3.3638e-05 | 10.7986 | 10.7969
149.2853 | 0.077407 | 9.9551 | 0.02144 | 0.37016 | 3.8639e-05 | 10.3047 | 10.303
160 | 0.067464 | 10.5 | 0.024619 | 0.42261 | 4.4385e-05 | 9.809 | 9.8074
171.4838 | 0.05879 | 11.0516 | 0.028268 | 0.48208 | 5.0985e-05 | 9.3132 | 9.3115
183.7917 | 0.051224 | 11.6093 | 0.032456 | 0.5494 | 5.8566e-05 | 8.8186 | 8.817
196.9831 | 0.044627 | 12.1724 | 0.037261 | 0.62547 | 6.7275e-05 | 8.3268 | 8.3252
211.1213 | 0.038876 | 12.7402 | 0.042775 | 0.71124 | 7.7278e-05 | 7.8392 | 7.8376
226.2742 | 0.033863 | 13.3123 | 0.0491 | 0.80771 | 8.877e-05 | 7.3574 | 7.3557
242.5147 | 0.029494 | 13.888 | 0.056354 | 0.91595 | 0.00010197 | 6.8826 | 6.8809
259.9208 | 0.025688 | 14.4671 | 0.064671 | 1.037 | 0.00011713 | 6.4163 | 6.4147
278.5762 | 0.022371 | 15.049 | 0.074206 | 1.1721 | 0.00013455 | 5.9599 | 5.9583
298.5706 | 0.019481 | 15.6334 | 0.085133 | 1.3222 | 0.00015456 | 5.5147 | 5.5131
320 | 0.016965 | 16.2201 | 0.097651 | 1.4885 | 0.00017754 | 5.0818 | 5.0802
342.9675 | 0.014772 | 16.8087 | 0.11199 | 1.672 | 0.00020394 | 4.6623 | 4.6608
367.5835 | 0.012863 | 17.399 | 0.12839 | 1.8736 | 0.00023426 | 4.2572 | 4.2557
393.9662 | 0.0112 | 17.9908 | 0.14717 | 2.0942 | 0.00026909 | 3.8672 | 3.8657
422.2425 | 0.0097517 | 18.584 | 0.16863 | 2.3344 | 0.00030911 | 3.4929 | 3.4914
452.5483 | 0.0084905 | 19.1782 | 0.19315 | 2.595 | 0.00035507 | 3.1346 | 3.1332
485.0293 | 0.0073924 | 19.7735 | 0.22116 | 2.8762 | 0.00040786 | 2.7926 | 2.7912
519.8415 | 0.0064362 | 20.3696 | 0.2531 | 3.1782 | 0.00046851 | 2.4665 | 2.4652
557.1524 | 0.0056035 | 20.9665 | 0.28951 | 3.501 | 0.00053817 | 2.156 | 2.1548
597.1411 | 0.0048786 | 21.5641 | 0.33095 | 3.8445 | 0.00061819 | 1.8605 | 1.8594
640 | 0.0042473 | 22.1622 | 0.37808 | 4.2082 | 0.00071011 | 1.5789 | 1.5779
685.935 | 0.0036978 | 22.7609 | 0.43159 | 4.5915 | 0.00081569 | 1.31 | 1.3091
735.1669 | 0.0032193 | 23.3599 | 0.49226 | 4.9937 | 0.00093697 | 1.0525 | 1.0517
787.9324 | 0.0028027 | 23.9594 | 0.56091 | 5.4139 | 0.0010763 | 0.80464 | 0.80398
844.4851 | 0.00244 | 24.5592 | 0.63846 | 5.8513 | 0.0012363 | 0.56465 | 0.56415
905.0967 | 0.0021242 | 25.1593 | 0.72587 | 6.3047 | 0.0014201 | 0.33056 | 0.33025
970.0586 | 0.0018493 | 25.7596 | 0.82415 | 6.7731 | 0.0016312 | 0.10031 | 0.10021
1039.6831 | 0.0016099 | 26.3602 | 0.93436 | 7.2553 | 0.0018737 | -0.12823 | -0.12809
1114.3047 | 0.0014016 | 26.961 | 1.0576 | 7.7503 | 0.0021523 | -0.35725 | -0.35683
1194.2822 | 0.0012202 | 27.5619 | 1.195 | 8.2569 | 0.0024722 | -0.58892 | -0.58818
1280 | 0.0010622 | 28.163 | 1.3476 | 8.7742 | 0.0028397 | -0.82537 | -0.82426
1371.87 | 0.00092474 | 28.7642 | 1.5166 | 9.3011 | 0.0032618 | -1.0687 | -1.0671
1470.3339 | 0.00080504 | 29.3655 | 1.7029 | 9.8366 | 0.0037466 | -1.3207 | -1.3187
1575.8648 | 0.00070084 | 29.9669 | 1.9074 | 10.3799 | 0.0043035 | -1.5834 | -1.5809
1688.9701 | 0.00061012 | 30.5684 | 2.1311 | 10.9301 | 0.0049431 | -1.8584 | -1.8552
1810.1934 | 0.00053115 | 31.17 | 2.3746 | 11.4865 | 0.0056776 | -2.147 | -2.143
1940.1172 | 0.00046239 | 31.7716 | 2.6384 | 12.0485 | 0.0065212 | -2.4505 | -2.4457
2079.3661 | 0.00040254 | 32.3733 | 2.9229 | 12.6153 | 0.0074901 | -2.7698 | -2.7641
2228.6094 | 0.00035043 | 32.975 | 3.2283 | 13.1865 | 0.0086027 | -3.1057 | -3.0989
2388.5645 | 0.00030507 | 33.5768 | 3.5544 | 13.7615 | 0.0098805 | -3.4587 | -3.4505
2560 | 0.00026558 | 34.1786 | 3.9011 | 14.3398 | 0.011348 | -3.8288 | -3.8192
2743.7401 | 0.0002312 | 34.7804 | 4.2679 | 14.9212 | 0.013033 | -4.2162 | -4.2049
2940.6678 | 0.00020127 | 35.3823 | 4.6543 | 15.5051 | 0.014967 | -4.6205 | -4.6073
3151.7297 | 0.00017522 | 35.9842 | 5.0595 | 16.0913 | 0.017188 | -5.0414 | -5.0259
3377.9403 | 0.00015254 | 36.5861 | 5.4825 | 16.6795 | 0.019739 | -5.4781 | -5.4601
3620.3867 | 0.00013279 | 37.1881 | 5.9225 | 17.2695 | 0.022666 | -5.9301 | -5.9092
3880.2344 | 0.0001156 | 37.79 | 6.3784 | 17.861 | 0.026026 | -6.3964 | -6.3721
4158.7323 | 0.00010064 | 38.392 | 6.849 | 18.4538 | 0.029883 | -6.8762 | -6.848
4457.2189 | 8.7611e-05 | 38.994 | 7.3334 | 19.0478 | 0.034309 | -7.3685 | -7.3359
4777.1289 | 7.627e-05 | 39.596 | 7.8303 | 19.6429 | 0.039388 | -7.8723 | -7.8347
5120 | 6.6397e-05 | 40.198 | 8.3387 | 20.2388 | 0.045214 | -8.3868 | -8.3433
5487.4801 | 5.7802e-05 | 40.8 | 8.8575 | 20.8356 | 0.051898 | -8.9109 | -8.8607
5881.3356 | 5.0319e-05 | 41.402 | 9.3858 | 21.433 | 0.059562 | -9.4438 | -9.386
6303.4594 | 4.3806e-05 | 42.004 | 9.9227 | 22.031 | 0.068349 | -9.9846 | -9.918
6755.8805 | 3.8135e-05 | 42.606 | 10.4671 | 22.6295 | 0.078422 | -10.5326 | -10.4559
7240.7734 | 3.3199e-05 | 43.208 | 11.0184 | 23.2285 | 0.089963 | -11.0869 | -10.9986
7760.4688 | 2.8901e-05 | 43.8101 | 11.5757 | 23.8279 | 0.10318 | -11.6469 | -11.5454
8317.4645 | 2.516e-05 | 44.4121 | 12.1385 | 24.4277 | 0.11832 | -12.212 | -12.0954
8914.4378 | 2.1903e-05 | 45.0142 | 12.7061 | 25.0277 | 0.13564 | -12.7815 | -12.6476
9554.2578 | 1.9068e-05 | 45.6162 | 13.2779 | 25.628 | 0.15545 | -13.3551 | -13.2014
10240 | 1.6599e-05 | 46.2182 | 13.8534 | 26.2285 | 0.1781 | -13.9322 | -13.7558
10974.9603 | 1.4451e-05 | 46.8203 | 14.4323 | 26.8292 | 0.20397 | -14.5123 | -14.3101
11762.6712 | 1.258e-05 | 47.4223 | 15.014 | 27.4301 | 0.2335 | -15.0952 | -14.8635
12606.9188 | 1.0951e-05 | 48.0244 | 15.5983 | 28.0312 | 0.26717 | -15.6806 | -15.4151
13511.761 | 9.5338e-06 | 48.6264 | 16.1849 | 28.6323 | 0.30553 | -16.268 | -15.9642
14481.5469 | 8.2997e-06 | 49.2285 | 16.7734 | 29.2336 | 0.34918 | -16.8572 | -16.5098
15520.9376 | 7.2253e-06 | 49.8305 | 17.3636 | 29.835 | 0.39879 | -17.4481 | -17.0511
16634.9291 | 6.29e-06 | 50.4326 | 17.9553 | 30.4365 | 0.45508 | -18.0404 | -17.5871
17828.8755 | 5.4757e-06 | 51.0347 | 18.5484 | 31.038 | 0.51885 | -18.634 | -18.1169
19108.5157 | 4.7669e-06 | 51.6367 | 19.1426 | 31.6397 | 0.59097 | -19.2286 | -18.6394
20480 | 4.1498e-06 | 52.2388 | 19.7378 | 32.2413 | 0.67237 | -19.8242 | -19.1536
21949.9205 | 3.6126e-06 | 52.8408 | 20.3339 | 32.8431 | 0.76402 | -20.4206 | -19.6583
23525.3423 | 3.145e-06 | 53.4429 | 20.9307 | 33.4448 | 0.86696 | -21.0178 | -20.1525
25213.8376 | 2.7379e-06 | 54.0449 | 21.5283 | 34.0466 | 0.98228 | -21.6155 | -20.635
27023.522 | 2.3835e-06 | 54.647 | 22.1264 | 34.6485 | 1.1111 | -22.2139 | -21.1045
28963.0938 | 2.0749e-06 | 55.2491 | 22.725 | 35.2503 | 1.2545 | -22.8127 | -21.5599
31041.8753 | 1.8063e-06 | 55.8511 | 23.324 | 35.8522 | 1.4135 | -23.4119 | -22.0001
33269.8582 | 1.5725e-06 | 56.4532 | 23.9235 | 36.4541 | 1.5893 | -24.0115 | -22.4239
35657.7511 | 1.3689e-06 | 57.0552 | 24.5233 | 37.0561 | 1.7829 | -24.6114 | -22.8303
38217.0313 | 1.1917e-06 | 57.6573 | 25.1233 | 37.658 | 1.995 | -25.2116 | -23.2183
40960 | 1.0375e-06 | 58.2593 | 25.7237 | 38.26 | 2.2266 | -25.812 | -23.5871
43899.841 | 9.0316e-07 | 58.8614 | 26.3242 | 38.862 | 2.4782 | -26.4126 | -23.9362
47050.6846 | 7.8625e-07 | 59.4635 | 26.925 | 39.464 | 2.7503 | -27.0135 | -24.2649
50427.6752 | 6.8447e-07 | 60.0655 | 27.5259 | 40.0659 | 3.0432 | -27.6144 | -24.573
54047.044 | 5.9586e-07 | 60.6676 | 28.127 | 40.668 | 3.3569 | -28.2156 | -24.8604
57926.1875 | 5.1873e-07 | 61.2696 | 28.7281 | 41.27 | 3.6914 | -28.8168 | -25.1272
62083.7506 | 4.5158e-07 | 61.8717 | 29.3295 | 41.872 | 4.0462 | -29.4182 | -25.3737
66539.7163 | 3.9312e-07 | 62.4738 | 29.9309 | 42.474 | 4.421 | -30.0196 | -25.6003
71315.5021 | 3.4223e-07 | 63.0758 | 30.5323 | 43.076 | 4.815 | -30.6211 | -25.8078
76434.0627 | 2.9793e-07 | 63.6779 | 31.1339 | 43.6781 | 5.2275 | -31.2227 | -25.997
81920 | 2.5936e-07 | 64.2799 | 31.7355 | 44.2801 | 5.6575 | -31.8244 | -26.1686
87799.6821 | 2.2579e-07 | 64.882 | 32.3372 | 44.8821 | 6.104 | -32.4261 | -26.3238
94101.3692 | 1.9656e-07 | 65.4841 | 32.9389 | 45.4842 | 6.5659 | -33.0278 | -26.4636

## Loekie_built_1st_version
Transfer Function of Loekie
| Caudio1 | Caudio2 | Vin | 1
Caudio | 4.7e-07 | 3.6e-07 | All Audio Caps | 2.0386e-07
C1 | 2.2e-08 | F | C1 | 2.2e-08
C2 | 2.2e-09 | F | C2, incl Miller | 2.366e-09
Cmiller | 1.66e-10 | F
R-out1 | 44117.68 | Ohm
R1 | 115000 | Ohm | Total R1+Ri | 159117.68
R2 | 15000 | Ohm | R2 | 15000
R3 | 22000 | Ohm | R3 | 22000
R4 | 680 | Ohm | R4 | 680
Rg2 | 2000000 |  | Rg2 | 2000000
[5 empty] | 1000 | 6283.1853 | -0.0026688 | 0.001254 | -0.034367 | -0.015242 | 8.6948e-06 | 0.0014134 | -50.6074 | -28.4972 | -22.1102 | 0
[16 empty] | Corrected for | Diff Riaa for | version 1
[5 empty] | Freq (Hz) | w | Z real numerator | Z ima numerator | Z real denominator | Z ima denominator | ¦Z teller¦ | ¦Z noem¦ | DB teller | DB noemer | Results (dB) | 1000Hz | Loekie_sRIAA | Loekie_eRIAA
[5 empty] | 5 | 31.4159 | -6.6719e-08 | 6.4043e-06 | -8.5918e-07 | 7.1677e-06 | 4.102e-11 | 5.2114e-11 | -103.8701 | -102.8304 | -1.0396 | 21.0705 | 1.2022 | 1.204
[5 empty] | 5.3589 | 33.6708 | -7.664e-08 | 6.864e-06 | -9.8694e-07 | 7.6818e-06 | 4.712e-11 | 5.9984e-11 | -103.268 | -102.2196 | -1.0483 | 21.0618 | 1.1998 | 1.2016
[5 empty] | 5.7435 | 36.0874 | -8.8036e-08 | 7.3566e-06 | -1.1337e-06 | 8.2328e-06 | 5.4127e-11 | 6.9064e-11 | -102.6658 | -101.6075 | -1.0583 | 21.0519 | 1.1971 | 1.1988
[5 empty] | 6.1557 | 38.6775 | -1.0113e-07 | 7.8846e-06 | -1.3023e-06 | 8.8232e-06 | 6.2177e-11 | 7.9544e-11 | -102.0637 | -100.9939 | -1.0697 | 21.0404 | 1.194 | 1.1957
[5 empty] | 6.5975 | 41.4536 | -1.1616e-07 | 8.4505e-06 | -1.4959e-06 | 9.4558e-06 | 7.1425e-11 | 9.165e-11 | -101.4615 | -100.3787 | -1.0828 | 21.0273 | 1.1904 | 1.1922
[5 empty] | 7.0711 | 44.4288 | -1.3344e-07 | 9.057e-06 | -1.7184e-06 | 1.0134e-05 | 8.2048e-11 | 1.0564e-10 | -100.8593 | -99.7615 | -1.0978 | 21.0124 | 1.1864 | 1.1881
[5 empty] | 7.5786 | 47.6176 | -1.5328e-07 | 9.7071e-06 | -1.9739e-06 | 1.086e-05 | 9.4251e-11 | 1.2184e-10 | -100.2571 | -99.1422 | -1.115 | 20.9952 | 1.1817 | 1.1834
[5 empty] | 8.1225 | 51.0353 | -1.7607e-07 | 1.0404e-05 | -2.2674e-06 | 1.1638e-05 | 1.0827e-10 | 1.4059e-10 | -99.6549 | -98.5203 | -1.1346 | 20.9756 | 1.1764 | 1.1781
[5 empty] | 8.7055 | 54.6983 | -2.0225e-07 | 1.1151e-05 | -2.6046e-06 | 1.2472e-05 | 1.2438e-10 | 1.6234e-10 | -99.0527 | -97.8957 | -1.157 | 20.9532 | 1.1704 | 1.1721
[5 empty] | 9.3303 | 58.6242 | -2.3233e-07 | 1.1951e-05 | -2.9918e-06 | 1.3366e-05 | 1.4288e-10 | 1.8759e-10 | -98.4504 | -97.2678 | -1.1826 | 20.9276 | 1.1635 | 1.1652
[5 empty] | 10 | 62.8319 | -2.6688e-07 | 1.2809e-05 | -3.4367e-06 | 1.4323e-05 | 1.6413e-10 | 2.1696e-10 | -97.8481 | -96.6363 | -1.2118 | 20.8984 | 1.1557 | 1.1574
[5 empty] | 10.7177 | 67.3415 | -3.0656e-07 | 1.3728e-05 | -3.9478e-06 | 1.5348e-05 | 1.8855e-10 | 2.5115e-10 | -97.2458 | -96.0006 | -1.2451 | 20.865 | 1.1469 | 1.1486
[5 empty] | 11.487 | 72.1748 | -3.5214e-07 | 1.4713e-05 | -4.5348e-06 | 1.6447e-05 | 2.166e-10 | 2.9105e-10 | -96.6434 | -95.3603 | -1.2831 | 20.8271 | 1.1368 | 1.1386
[5 empty] | 12.3114 | 77.3551 | -4.0451e-07 | 1.5769e-05 | -5.2091e-06 | 1.7623e-05 | 2.4883e-10 | 3.377e-10 | -96.0409 | -94.7146 | -1.3263 | 20.7839 | 1.1255 | 1.1272
[5 empty] | 13.1951 | 82.9071 | -4.6466e-07 | 1.6901e-05 | -5.9837e-06 | 1.8883e-05 | 2.8586e-10 | 3.9237e-10 | -95.4385 | -94.0631 | -1.3754 | 20.7348 | 1.1127 | 1.1145
[5 empty] | 14.1421 | 88.8577 | -5.3375e-07 | 1.8114e-05 | -6.8735e-06 | 2.0232e-05 | 3.284e-10 | 4.5658e-10 | -94.8359 | -93.4048 | -1.4311 | 20.6791 | 1.0984 | 1.1001
[5 empty] | 15.1572 | 95.2353 | -6.1312e-07 | 1.9414e-05 | -7.8955e-06 | 2.1677e-05 | 3.7728e-10 | 5.3222e-10 | -94.2333 | -92.7391 | -1.4942 | 20.616 | 1.0823 | 1.084
[5 empty] | 16.245 | 102.0706 | -7.0429e-07 | 2.0808e-05 | -9.0696e-06 | 2.3223e-05 | 4.3345e-10 | 6.2157e-10 | -93.6306 | -92.0651 | -1.5655 | 20.5446 | 1.0643 | 1.066
[5 empty] | 17.411 | 109.3966 | -8.0901e-07 | 2.2301e-05 | -1.0418e-05 | 2.4879e-05 | 4.9799e-10 | 7.2749e-10 | -93.0278 | -91.3818 | -1.6461 | 20.4641 | 1.0443 | 1.046
[5 empty] | 18.6607 | 117.2484 | -9.2931e-07 | 2.3902e-05 | -1.1967e-05 | 2.665e-05 | 5.7215e-10 | 8.5345e-10 | -92.4249 | -90.6882 | -1.7367 | 20.3735 | 1.022 | 1.0238
[5 empty] | 20 | 125.6637 | -1.0675e-06 | 2.5617e-05 | -1.3747e-05 | 2.8546e-05 | 6.5737e-10 | 1.0038e-09 | -91.8219 | -89.9834 | -1.8385 | 20.2716 | 0.99749 | 0.99923
[5 empty] | 21.4355 | 134.683 | -1.2262e-06 | 2.7456e-05 | -1.5791e-05 | 3.0573e-05 | 7.5531e-10 | 1.1841e-09 | -91.2187 | -89.2662 | -1.9526 | 20.1576 | 0.97052 | 0.97225
[5 empty] | 22.974 | 144.3497 | -1.4086e-06 | 2.9426e-05 | -1.8139e-05 | 3.2741e-05 | 8.6788e-10 | 1.401e-09 | -90.6154 | -88.5355 | -2.0799 | 20.0303 | 0.94104 | 0.94277
[5 empty] | 24.6229 | 154.7102 | -1.618e-06 | 3.1538e-05 | -2.0836e-05 | 3.5059e-05 | 9.9727e-10 | 1.6633e-09 | -90.0119 | -87.7903 | -2.2216 | 19.8886 | 0.90901 | 0.91074
[5 empty] | 26.3902 | 165.8143 | -1.8586e-06 | 3.3802e-05 | -2.3935e-05 | 3.7536e-05 | 1.146e-09 | 1.9818e-09 | -89.4081 | -87.0294 | -2.3788 | 19.7314 | 0.87443 | 0.87616
[5 empty] | 28.2843 | 177.7153 | -2.135e-06 | 3.6228e-05 | -2.7494e-05 | 4.0181e-05 | 1.317e-09 | 2.3704e-09 | -88.8041 | -86.2517 | -2.5524 | 19.5578 | 0.83735 | 0.83908
[5 empty] | 30.3143 | 190.4706 | -2.4525e-06 | 3.8828e-05 | -3.1582e-05 | 4.3005e-05 | 1.5136e-09 | 2.8468e-09 | -88.1999 | -85.4564 | -2.7435 | 19.3666 | 0.79788 | 0.79961
[5 empty] | 32.4901 | 204.1413 | -2.8172e-06 | 4.1614e-05 | -3.6278e-05 | 4.6017e-05 | 1.7397e-09 | 3.4337e-09 | -87.5953 | -84.6423 | -2.9529 | 19.1572 | 0.75621 | 0.75794
[5 empty] | 34.822 | 218.7932 | -3.2361e-06 | 4.4601e-05 | -4.1673e-05 | 4.9229e-05 | 1.9997e-09 | 4.1601e-09 | -86.9903 | -83.8089 | -3.1814 | 18.9288 | 0.71257 | 0.7143
[5 empty] | 37.3213 | 234.4968 | -3.7173e-06 | 4.7802e-05 | -4.7869e-05 | 5.265e-05 | 2.2989e-09 | 5.0635e-09 | -86.3849 | -82.9555 | -3.4294 | 18.6807 | 0.66726 | 0.669
[5 empty] | 40 | 251.3274 | -4.27e-06 | 5.1233e-05 | -5.4988e-05 | 5.6291e-05 | 2.643e-09 | 6.1923e-09 | -85.779 | -82.0815 | -3.6975 | 18.4127 | 0.62066 | 0.62239
[5 empty] | 42.8709 | 269.3661 | -4.9049e-06 | 5.491e-05 | -6.3164e-05 | 6.0161e-05 | 3.0391e-09 | 7.6091e-09 | -85.1725 | -81.1867 | -3.9858 | 18.1243 | 0.57317 | 0.5749
[5 empty] | 45.9479 | 288.6994 | -5.6343e-06 | 5.885e-05 | -7.2557e-05 | 6.427e-05 | 3.4951e-09 | 9.3951e-09 | -84.5654 | -80.271 | -4.2944 | 17.8158 | 0.52523 | 0.52696
[5 empty] | 49.2458 | 309.4203 | -6.4721e-06 | 6.3074e-05 | -8.3346e-05 | 6.8625e-05 | 4.0202e-09 | 1.1656e-08 | -83.9575 | -79.3346 | -4.623 | 17.4872 | 0.4773 | 0.47903
[5 empty] | 52.7803 | 331.6285 | -7.4345e-06 | 6.76e-05 | -9.5739e-05 | 7.3233e-05 | 4.6251e-09 | 1.4529e-08 | -83.3488 | -78.3776 | -4.9712 | 17.139 | 0.42986 | 0.43158
[5 empty] | 56.5685 | 355.4306 | -8.54e-06 | 7.2452e-05 | -0.00010998 | 7.8098e-05 | 5.3222e-09 | 1.8194e-08 | -82.7391 | -77.4007 | -5.3384 | 16.7718 | 0.38334 | 0.38507
[5 empty] | 60.6287 | 380.9411 | -9.8099e-06 | 7.7651e-05 | -0.00012633 | 8.3222e-05 | 6.1259e-09 | 2.2885e-08 | -82.1283 | -76.4045 | -5.7238 | 16.3864 | 0.33817 | 0.3399
[5 empty] | 64.9802 | 408.2826 | -1.1269e-05 | 8.3223e-05 | -0.00014511 | 8.8603e-05 | 7.0531e-09 | 2.8908e-08 | -81.5162 | -75.3898 | -6.1264 | 15.9837 | 0.29473 | 0.29645
[5 empty] | 69.644 | 437.5864 | -1.2944e-05 | 8.9195e-05 | -0.00016669 | 9.4233e-05 | 8.1234e-09 | 3.6666e-08 | -80.9026 | -74.3574 | -6.5453 | 15.5649 | 0.25333 | 0.25505
[5 empty] | 74.6426 | 468.9935 | -1.4869e-05 | 9.5596e-05 | -0.00019148 | 0.0001001 | 9.3596e-09 | 4.6684e-08 | -80.2874 | -73.3084 | -6.9791 | 15.1311 | 0.21423 | 0.21596
[5 empty] | 80 | 502.6548 | -1.708e-05 | 0.00010246 | -0.00021995 | 0.00010618 | 1.0789e-08 | 5.9652e-08 | -79.6703 | -72.2437 | -7.4265 | 14.6836 | 0.17764 | 0.17936
[5 empty] | 85.7419 | 538.7321 | -1.962e-05 | 0.00010981 | -0.00025266 | 0.00011244 | 1.2442e-08 | 7.6478e-08 | -79.051 | -71.1646 | -7.8863 | 14.2239 | 0.14368 | 0.1454
[5 empty] | 91.8959 | 577.3988 | -2.2537e-05 | 0.00011769 | -0.00029023 | 0.00011883 | 1.4358e-08 | 9.8353e-08 | -78.4292 | -70.0721 | -8.357 | 13.7532 | 0.11244 | 0.11416
[5 empty] | 98.4916 | 618.8407 | -2.5888e-05 | 0.00012613 | -0.00033338 | 0.0001253 | 1.6579e-08 | 1.2684e-07 | -77.8045 | -68.9673 | -8.8372 | 13.2729 | 0.083939 | 0.085656
[5 empty] | 105.5606 | 663.257 | -2.9738e-05 | 0.00013518 | -0.00038296 | 0.00013175 | 1.9157e-08 | 1.6401e-07 | -77.1767 | -67.8512 | -9.3255 | 12.7847 | 0.058158 | 0.059873
[5 empty] | 113.1371 | 710.8613 | -3.416e-05 | 0.00014487 | -0.0004399 | 0.00013808 | 2.2155e-08 | 2.1258e-07 | -76.5452 | -66.7248 | -9.8204 | 12.2897 | 0.035045 | 0.036756
[5 empty] | 121.2573 | 761.8822 | -3.924e-05 | 0.00015527 | -0.00050531 | 0.00014415 | 2.5647e-08 | 2.7612e-07 | -75.9096 | -65.589 | -10.3206 | 11.7896 | 0.014516 | 0.016224
[5 empty] | 129.9604 | 816.5652 | -4.5074e-05 | 0.0001664 | -0.00058045 | 0.00014975 | 2.9721e-08 | 3.5935e-07 | -75.2693 | -64.4448 | -10.8245 | 11.2857 | -0.0035285 | -0.0018243
[5 empty] | 139.2881 | 875.1729 | -5.1777e-05 | 0.00017834 | -0.00066676 | 0.00015467 | 3.4485e-08 | 4.685e-07 | -74.6237 | -63.2929 | -11.3308 | 10.7793 | -0.019204 | -0.017504
[5 empty] | 149.2853 | 937.9871 | -5.9476e-05 | 0.00019112 | -0.00076591 | 0.00015859 | 4.0066e-08 | 6.1177e-07 | -73.9722 | -62.1341 | -11.8381 | 10.272 | -0.032632 | -0.030937
[5 empty] | 160 | 1005.3096 | -6.832e-05 | 0.00020483 | -0.0008798 | 0.00016113 | 4.6622e-08 | 8.0001e-07 | -73.3141 | -60.969 | -12.3451 | 9.7651 | -0.043936 | -0.042247
[5 empty] | 171.4838 | 1077.4642 | -7.8479e-05 | 0.00021951 | -0.0010106 | 0.00016181 | 5.4344e-08 | 1.0475e-06 | -72.6485 | -59.7983 | -12.8502 | 9.26 | -0.05324 | -0.051558
[5 empty] | 183.7917 | 1154.7975 | -9.0149e-05 | 0.00023525 | -0.0011609 | 0.00016002 | 6.3467e-08 | 1.3733e-06 | -71.9745 | -58.6223 | -13.3522 | 8.758 | -0.060664 | -0.058989
[5 empty] | 196.9831 | 1237.6814 | -0.00010355 | 0.0002521 | -0.0013335 | 0.000155 | 7.4279e-08 | 1.8023e-06 | -71.2913 | -57.4417 | -13.8497 | 8.2605 | -0.066324 | -0.064658
[5 empty] | 211.1213 | 1326.514 | -0.00011895 | 0.00027016 | -0.0015318 | 0.00014581 | 8.7138e-08 | 2.3677e-06 | -70.5979 | -56.2567 | -14.3413 | 7.7689 | -0.070333 | -0.068677
[5 empty] | 226.2742 | 1421.7225 | -0.00013664 | 0.00028951 | -0.0017596 | 0.00013127 | 1.0249e-07 | 3.1134e-06 | -69.8932 | -55.0676 | -14.8256 | 7.2846 | -0.072798 | -0.071154
[5 empty] | 242.5147 | 1523.7645 | -0.00015696 | 0.00031024 | -0.0020213 | 0.0001099 | 1.2089e-07 | 4.0975e-06 | -69.1762 | -53.8748 | -15.3014 | 6.8088 | -0.073827 | -0.072196
[5 empty] | 259.9208 | 1633.1303 | -0.0001803 | 0.00033245 | -0.0023218 | 7.9882e-05 | 1.4303e-07 | 5.3972e-06 | -68.4457 | -52.6783 | -15.7674 | 6.3428 | -0.073526 | -0.07191
[5 empty] | 278.5762 | 1750.3458 | -0.00020711 | 0.00035624 | -0.0026671 | 3.8946e-05 | 1.698e-07 | 7.1147e-06 | -67.7007 | -51.4784 | -16.2222 | 5.8879 | -0.072004 | -0.070406
[5 empty] | 298.5706 | 1875.9741 | -0.0002379 | 0.00038171 | -0.0030636 | -1.5715e-05 | 2.023e-07 | 9.3862e-06 | -66.94 | -50.2751 | -16.6649 | 5.4453 | -0.069375 | -0.067796
[5 empty] | 320 | 2010.6193 | -0.00027328 | 0.000409 | -0.0035192 | -8.758e-05 | 2.4196e-07 | 1.2392e-05 | -66.1626 | -49.0684 | -17.0942 | 5.016 | -0.065759 | -0.064204
[5 empty] | 342.9675 | 2154.9284 | -0.00031392 | 0.00043821 | -0.0040425 | -0.00018095 | 2.9057e-07 | 1.6375e-05 | -65.3675 | -47.8583 | -17.5092 | 4.601 | -0.061286 | -0.059757
[5 empty] | 367.5835 | 2309.5951 | -0.0003606 | 0.00046949 | -0.0046436 | -0.00030116 | 3.5045e-07 | 2.1654e-05 | -64.5537 | -46.6446 | -17.9091 | 4.2011 | -0.056095 | -0.054596
[5 empty] | 393.9662 | 2475.3627 | -0.00041422 | 0.00050297 | -0.0053341 | -0.00045477 | 4.2456e-07 | 2.866e-05 | -63.7206 | -45.4273 | -18.2933 | 3.8168 | -0.050335 | -0.048871
[5 empty] | 422.2425 | 2653.0281 | -0.00047581 | 0.00053881 | -0.0061273 | -0.00064993 | 5.1671e-07 | 3.7966e-05 | -62.8675 | -44.206 | -18.6615 | 3.4487 | -0.044167 | -0.042743
[5 empty] | 452.5483 | 2843.4451 | -0.00054656 | 0.00057716 | -0.0070384 | -0.00089665 | 6.3185e-07 | 5.0343e-05 | -61.9939 | -42.9806 | -19.0133 | 3.0969 | -0.037759 | -0.036381
[5 empty] | 485.0293 | 3047.529 | -0.00062783 | 0.00061819 | -0.008085 | -0.0012073 | 7.7634e-07 | 6.6825e-05 | -61.0995 | -41.7506 | -19.3489 | 2.7613 | -0.031286 | -0.02996
[5 empty] | 519.8415 | 3266.2607 | -0.00072119 | 0.00066207 | -0.0092872 | -0.0015972 | 9.5846e-07 | 8.8804e-05 | -60.1843 | -40.5157 | -19.6686 | 2.4416 | -0.024925 | -0.02366
[5 empty] | 557.1524 | 3500.6915 | -0.00082843 | 0.00070899 | -0.010668 | -0.0020852 | 1.189e-06 | 0.00011816 | -59.2483 | -39.2753 | -19.973 | 2.1372 | -0.018854 | -0.017659
[5 empty] | 597.1411 | 3751.9483 | -0.00095162 | 0.00075914 | -0.012255 | -0.0026945 | 1.4819e-06 | 0.00015744 | -58.2919 | -38.029 | -20.2629 | 1.8472 | -0.013246 | -0.012131
[5 empty] | 640 | 4021.2386 | -0.0010931 | 0.00081271 | -0.014077 | -0.0034538 | 1.8554e-06 | 0.00021009 | -57.3156 | -36.776 | -20.5396 | 1.5706 | -0.0082658 | -0.0072425
[5 empty] | 685.935 | 4309.8568 | -0.0012557 | 0.00086992 | -0.01617 | -0.0043984 | 2.3335e-06 | 0.00028082 | -56.32 | -35.5158 | -20.8042 | 1.306 | -0.0040666 | -0.0031488
[5 empty] | 735.1669 | 4619.1902 | -0.0014424 | 0.00093098 | -0.018574 | -0.0055719 | 2.9472e-06 | 0.00037606 | -55.3059 | -34.2475 | -21.0585 | 1.0517 | -0.00078644 | 1.0043e-05
[5 empty] | 787.9324 | 4950.7254 | -0.0016569 | 0.0009961 | -0.021336 | -0.0070278 | 3.7374e-06 | 0.00050463 | -54.2743 | -32.9702 | -21.3041 | 0.80609 | 0.0014538 | 0.0021109
[5 empty] | 844.4851 | 5306.0561 | -0.0019032 | 0.0010655 | -0.024509 | -0.0088323 | 4.7576e-06 | 0.00067871 | -53.2261 | -31.6832 | -21.543 | 0.5672 | 0.0025528 | 0.0030499
[5 empty] | 905.0967 | 5686.8902 | -0.0021862 | 0.0011394 | -0.028154 | -0.011067 | 6.0779e-06 | 0.0009151 | -52.1625 | -30.3853 | -21.7772 | 0.33299 | 0.0024303 | 0.0027437
[5 empty] | 970.0586 | 6095.058 | -0.0025113 | 0.001218 | -0.03234 | -0.013832 | 7.7903e-06 | 0.0012372 | -51.0844 | -29.0756 | -22.0088 | 0.10134 | 0.0010283 | 0.0011305
[5 empty] | 1039.6831 | 6532.5214 | -0.0028848 | 0.0013015 | -0.037149 | -0.01725 | 1.0016e-05 | 0.0016776 | -49.9931 | -27.7531 | -22.2401 | -0.12992 | -0.0016882 | -0.0018285
[5 empty] | 1114.3047 | 7001.3831 | -0.0033137 | 0.0013901 | -0.042673 | -0.021475 | 1.2913e-05 | 0.0022822 | -48.8897 | -26.4165 | -22.4732 | -0.36298 | -0.0057303 | -0.0061491
[5 empty] | 1194.2822 | 7503.8966 | -0.0038065 | 0.001484 | -0.049018 | -0.026694 | 1.6691e-05 | 0.0031154 | -47.7751 | -25.0649 | -22.7102 | -0.6 | -0.011085 | -0.011823
[5 empty] | 1280 | 8042.4772 | -0.0043725 | 0.0015832 | -0.056307 | -0.033137 | 2.1625e-05 | 0.0042686 | -46.6504 | -23.6972 | -22.9532 | -0.84308 | -0.017713 | -0.018819
[5 empty] | 1371.87 | 8619.7136 | -0.0050227 | 0.0016879 | -0.06468 | -0.041089 | 2.8076e-05 | 0.0058718 | -45.5166 | -22.3123 | -23.2044 | -1.0942 | -0.025553 | -0.027081
[5 empty] | 1470.3339 | 9238.3803 | -0.0057695 | 0.001798 | -0.074298 | -0.0509 | 3.652e-05 | 0.008111 | -44.3747 | -20.9093 | -23.4654 | -1.3553 | -0.034517 | -0.03653
[5 empty] | 1575.8648 | 9901.4509 | -0.0066274 | 0.0019134 | -0.085346 | -0.063001 | 4.7584e-05 | 0.011253 | -43.2254 | -19.4873 | -23.7381 | -1.6279 | -0.044494 | -0.047064
[5 empty] | 1688.9701 | 10612.1123 | -0.0076129 | 0.002034 | -0.098037 | -0.077924 | 6.2094e-05 | 0.015683 | -42.0695 | -18.0456 | -24.0239 | -1.9137 | -0.055353 | -0.058563
[5 empty] | 1810.1934 | 11373.7803 | -0.008745 | 0.0021594 | -0.11261 | -0.096322 | 8.1137e-05 | 0.02196 | -40.9078 | -16.5837 | -24.3241 | -2.2139 | -0.066945 | -0.070889
[5 empty] | 1940.1172 | 12190.1159 | -0.010045 | 0.002289 | -0.12936 | -0.119 | 0.00010615 | 0.030895 | -39.7409 | -15.1011 | -24.6398 | -2.5296 | -0.079104 | -0.083892
[5 empty] | 2079.3661 | 13065.0427 | -0.011539 | 0.002422 | -0.1486 | -0.14695 | 0.00013902 | 0.043675 | -38.5694 | -13.5977 | -24.9717 | -2.8615 | -0.091658 | -0.097415
[5 empty] | 2228.6094 | 14002.7661 | -0.013255 | 0.0025574 | -0.17069 | -0.18139 | 0.00018223 | 0.062038 | -37.3937 | -12.0734 | -25.3203 | -3.2102 | -0.10443 | -0.1113
[5 empty] | 2388.5645 | 15007.7931 | -0.015226 | 0.0026936 | -0.19607 | -0.22383 | 0.00023908 | 0.088543 | -36.2145 | -10.5284 | -25.6861 | -3.5759 | -0.11724 | -0.12539
[5 empty] | 2560 | 16084.9544 | -0.01749 | 0.0028286 | -0.22523 | -0.27611 | 0.0003139 | 0.12696 | -35.0321 | -8.9632 | -26.0689 | -3.9588 | -0.12993 | -0.13954
[5 empty] | 2743.7401 | 17239.4273 | -0.020091 | 0.0029598 | -0.25872 | -0.34052 | 0.00041239 | 0.18289 | -33.8469 | -7.3782 | -26.4687 | -4.3585 | -0.14232 | -0.15362
[5 empty] | 2940.6678 | 18476.7606 | -0.023078 | 0.0030839 | -0.29719 | -0.41985 | 0.00054211 | 0.2646 | -32.6591 | -5.7741 | -26.885 | -4.7748 | -0.15429 | -0.16753
[5 empty] | 3151.7297 | 19802.9017 | -0.02651 | 0.0031964 | -0.34138 | -0.51757 | 0.00071299 | 0.38442 | -31.4692 | -4.1519 | -27.3173 | -5.2071 | -0.16572 | -0.18117
[5 empty] | 3377.9403 | 21224.2246 | -0.030452 | 0.0032919 | -0.39215 | -0.63792 | 0.00093814 | 0.56073 | -30.2773 | -2.5125 | -27.7648 | -5.6546 | -0.17649 | -0.19449
[5 empty] | 3620.3867 | 22747.5606 | -0.03498 | 0.0033632 | -0.45046 | -0.78615 | 0.0012349 | 0.82094 | -29.0837 | -0.85688 | -28.2268 | -6.1166 | -0.18652 | -0.20745
[5 empty] | 3880.2344 | 24380.2318 | -0.040181 | 0.0034016 | -0.51744 | -0.96869 | 0.0016261 | 1.2061 | -27.8885 | 0.81384 | -28.7023 | -6.5922 | -0.19576 | -0.22005
[5 empty] | 4158.7323 | 26130.0855 | -0.046156 | 0.0033958 | -0.59438 | -1.1935 | 0.0021419 | 1.7777 | -26.692 | 2.4986 | -29.1905 | -7.0803 | -0.20416 | -0.2323
[5 empty] | 4457.2189 | 28005.5322 | -0.05302 | 0.0033317 | -0.68277 | -1.4703 | 0.0028222 | 2.628 | -25.4942 | 4.1962 | -29.6903 | -7.5802 | -0.21168 | -0.24426
[5 empty] | 4777.1289 | 30015.5862 | -0.060903 | 0.003192 | -0.78429 | -1.8112 | 0.0037194 | 3.8955 | -24.2952 | 5.9056 | -30.2008 | -8.0907 | -0.21832 | -0.25597
[5 empty] | 5120 | 32169.9088 | -0.06996 | 0.0029546 | -0.90092 | -2.2309 | 0.0049031 | 5.7886 | -23.0953 | 7.6257 | -30.721 | -8.6108 | -0.22406 | -0.26754
[5 empty] | 5487.4801 | 34478.8545 | -0.080363 | 0.0025924 | -1.0349 | -2.7477 | 0.0064649 | 8.621 | -21.8944 | 9.3556 | -31.25 | -9.1398 | -0.22891 | -0.27908
[5 empty] | 5881.3356 | 36953.5213 | -0.092312 | 0.0020715 | -1.1888 | -3.3841 | 0.0085259 | 12.8654 | -20.6926 | 11.0942 | -31.7868 | -9.6767 | -0.23286 | -0.29069
[5 empty] | 6303.4594 | 39605.8035 | -0.10604 | 0.0013497 | -1.3655 | -4.1677 | 0.011246 | 19.2342 | -19.49 | 12.8407 | -32.3307 | -10.2205 | -0.23593 | -0.30254
[5 empty] | 6755.8805 | 42448.4491 | -0.12181 | 0.00037497 | -1.5686 | -5.1324 | 0.014837 | 28.8025 | -18.2865 | 14.5943 | -32.8808 | -10.7706 | -0.23809 | -0.31478
[5 empty] | 7240.7734 | 45495.1213 | -0.13992 | -0.00091745 | -1.8018 | -6.3203 | 0.019578 | 43.1932 | -17.0823 | 16.3541 | -33.4364 | -11.3262 | -0.23936 | -0.32759
[5 empty] | 7760.4688 | 48760.4637 | -0.16073 | -0.0026076 | -2.0698 | -7.7829 | 0.025839 | 64.8573 | -15.8772 | 18.1196 | -33.9968 | -11.8866 | -0.23971 | -0.34116
[5 empty] | 8317.4645 | 52260.171 | -0.18462 | -0.0047945 | -2.3775 | -9.5836 | 0.034109 | 97.4988 | -14.6713 | 19.89 | -34.5613 | -12.4511 | -0.23913 | -0.35572
[5 empty] | 8914.4378 | 56011.0644 | -0.21208 | -0.0076006 | -2.7311 | -11.8007 | 0.045035 | 146.7162 | -13.4645 | 21.6648 | -35.1293 | -13.0191 | -0.23758 | -0.37149
[5 empty] | 9554.2578 | 60031.1724 | -0.24361 | -0.011177 | -3.1372 | -14.5305 | 0.059473 | 220.976 | -12.2568 | 23.4435 | -35.7003 | -13.5901 | -0.23502 | -0.38874
[5 empty] | 10240 | 64339.8175 | -0.27984 | -0.015711 | -3.6037 | -17.8913 | 0.078557 | 333.084 | -11.0482 | 25.2255 | -36.2737 | -14.1635 | -0.23138 | -0.40775
[5 empty] | 10974.9603 | 68957.709 | -0.32145 | -0.021433 | -4.1395 | -22.0291 | 0.10379 | 502.416 | -9.8385 | 27.0106 | -36.8491 | -14.7389 | -0.22658 | -0.42882
[5 empty] | 11762.6712 | 73907.0426 | -0.36925 | -0.028627 | -4.7551 | -27.1235 | 0.13716 | 758.2941 | -8.6276 | 28.7984 | -37.4259 | -15.3158 | -0.22054 | -0.4523
[5 empty] | 12606.9188 | 79211.6069 | -0.42416 | -0.037645 | -5.4621 | -33.3956 | 0.18133 | 1145.1021 | -7.4154 | 30.5884 | -38.0038 | -15.8937 | -0.21312 | -0.47856
[5 empty] | 13511.761 | 84896.8982 | -0.48723 | -0.04892 | -6.2743 | -41.1177 | 0.23978 | 1730.0332 | -6.2018 | 32.3805 | -38.5823 | -16.4722 | -0.2042 | -0.508
[5 empty] | 14481.5469 | 90990.2426 | -0.55968 | -0.062986 | -7.2073 | -50.6249 | 0.31721 | 2614.8284 | -4.9866 | 34.1744 | -39.161 | -17.0508 | -0.1936 | -0.54105
[5 empty] | 15520.9376 | 97520.9273 | -0.6429 | -0.080501 | -8.2791 | -62.3299 | 0.4198 | 3953.5591 | -3.7696 | 35.9699 | -39.7394 | -17.6293 | -0.18114 | -0.57819
[5 empty] | 16634.9291 | 104520.342 | -0.7385 | -0.10228 | -9.5101 | -76.7407 | 0.55584 | 5979.5707 | -2.5505 | 37.7667 | -40.3172 | -18.207 | -0.16658 | -0.61993
[5 empty] | 17828.8755 | 112022.1288 | -0.84831 | -0.12931 | -10.9243 | -94.4826 | 0.73636 | 9046.3071 | -1.3291 | 39.5647 | -40.8938 | -18.7837 | -0.14967 | -0.66679
[5 empty] | 19108.5157 | 120062.3449 | -0.97446 | -0.16284 | -12.5487 | -116.3258 | 0.97608 | 13689.17 | -0.10514 | 41.3638 | -41.4689 | -19.3587 | -0.13011 | -0.71935
[5 empty] | 20480 | 128679.6351 | -1.1194 | -0.20438 | -14.4147 | -143.2183 | 1.2947 | 20719.2556 | 1.1218 | 43.1637 | -42.042 | -19.9318 | -0.10757 | -0.7782
[5 empty] | 21949.9205 | 137915.4181 | -1.2858 | -0.25581 | -16.5581 | -176.3271 | 1.7187 | 31365.4007 | 2.3521 | 44.9645 | -42.6124 | -20.5023 | -0.081649 | -0.84393
[5 empty] | 23525.3423 | 147814.0852 | -1.477 | -0.31942 | -19.0203 | -217.0891 | 2.2836 | 47489.4407 | 3.5861 | 46.766 | -43.1799 | -21.0697 | -0.051924 | -0.91715
[5 empty] | 25213.8376 | 158423.2139 | -1.6966 | -0.39805 | -21.8486 | -267.2734 | 3.037 | 71912.4233 | 4.8244 | 48.568 | -43.7436 | -21.6334 | -0.017905 | -0.99846
[5 empty] | 27023.522 | 169793.7965 | -1.9489 | -0.4952 | -25.0974 | -329.0579 | 4.0435 | 108908.9814 | 6.0676 | 50.3706 | -44.3031 | -22.1929 | 0.020952 | -1.0884
[5 empty] | 28963.0938 | 181980.4851 | -2.2387 | -0.61518 | -28.8293 | -405.124 | 5.3903 | 164956.5634 | 7.3161 | 52.1737 | -44.8576 | -22.7474 | 0.065254 | -1.1875
[5 empty] | 31041.8753 | 195041.8547 | -2.5716 | -0.76329 | -33.1162 | -498.7727 | 7.1958 | 249870.9235 | 8.5708 | 53.9772 | -45.4064 | -23.2962 | 0.11567 | -1.2961
[5 empty] | 33269.8582 | 209040.6839 | -2.954 | -0.94606 | -38.0405 | -614.0684 | 9.6211 | 378527.0318 | 9.8323 | 55.781 | -45.9487 | -23.8385 | 0.17294 | -1.4147
[5 empty] | 35657.7511 | 224044.2576 | -3.3933 | -1.1715 | -43.6971 | -756.0144 | 12.8866 | 573467.2591 | 11.1014 | 57.5851 | -46.4837 | -24.3735 | 0.23786 | -1.5433
[5 empty] | 38217.0313 | 240124.6898 | -3.8978 | -1.4496 | -50.1948 | -930.7711 | 17.2943 | 868854.3462 | 12.379 | 59.3895 | -47.0104 | -24.9003 | 0.31132 | -1.682
[5 empty] | 40960 | 257359.2702 | -4.4774 | -1.7925 | -57.6587 | -1145.9224 | 23.2602 | 1316462.5917 | 13.6661 | 61.1941 | -47.5279 | -25.4178 | 0.39423 | -1.8306
[5 empty] | 43899.841 | 275830.8361 | -5.1432 | -2.2151 | -66.2324 | -1410.8053 | 31.3594 | 1994758.2712 | 14.9637 | 62.9989 | -48.0352 | -25.9251 | 0.48759 | -1.9889
[5 empty] | 47050.6846 | 295628.1703 | -5.908 | -2.7361 | -76.0811 | -1736.9151 | 42.3908 | 3022662.2935 | 16.2727 | 64.8039 | -48.5312 | -26.421 | 0.59245 | -2.1561
[5 empty] | 50427.6752 | 316846.4277 | -6.7865 | -3.3782 | -87.3942 | -2138.404 | 57.4686 | 4580409.5789 | 17.5943 | 66.609 | -49.0147 | -26.9046 | 0.70988 | -2.3316
[5 empty] | 54047.044 | 339587.5929 | -7.7956 | -4.1693 | -100.3896 | -2632.6957 | 78.1552 | 6941164.7674 | 18.9296 | 68.4143 | -49.4847 | -27.3746 | 0.84099 | -2.5142
[5 empty] | 57926.1875 | 363960.9703 | -8.9548 | -5.144 | -115.3174 | -3241.241 | 106.6505 | 10518941.092 | 20.2796 | 70.2197 | -49.9401 | -27.8299 | 0.98688 | -2.7027
[5 empty] | 62083.7506 | 390083.7094 | -10.2864 | -6.3449 | -132.4649 | -3990.4489 | 146.068 | 15941229.7253 | 21.6455 | 72.0252 | -50.3797 | -28.2695 | 1.1487 | -2.8958
[5 empty] | 66539.7163 | 418081.3679 | -11.816 | -7.8241 | -152.1622 | -4912.8331 | 200.8349 | 24159082.5298 | 23.0284 | 73.8308 | -50.8024 | -28.6922 | 1.3273 | -3.0919
[5 empty] | 71315.5021 | 448088.5153 | -13.573 | -9.6462 | -174.7884 | -6048.4222 | 277.2765 | 36613962.6884 | 24.4291 | 75.6365 | -51.2073 | -29.0972 | 1.5239 | -3.2893
[5 empty] | 76434.0627 | 480249.3795 | -15.5913 | -11.8905 | -200.7792 | -7446.4976 | 384.4717 | 55490638.1653 | 25.8486 | 77.4422 | -51.5936 | -29.4834 | 1.7393 | -3.4864
[5 empty] | 81921 | 514724.8235 | -17.9101 | -14.655 | -230.6404 | -9168.0671 | 535.5426 | 84106648.8561 | 27.2879 | 79.2483 | -51.9604 | -29.8502 | 1.9742 | -3.6816
[5 empty] | 87799.6821 | 551661.6722 | -20.5728 | -18.0585 | -264.9297 | -11286.8199 | 749.3514 | 127462492.0661 | 28.7469 | 81.0538 | -52.307 | -30.1968 | 2.2293 | -3.873
[5 empty] | 94101.3692 | 591256.3406 | -23.632 | -22.2506 | -304.3243 | -13895.7254 | 1053.558 | 193183797.0213 | 30.2266 | 82.8597 | -52.6331 | -30.523 | 2.5049 | -4.0593
Note on A5: Maarten Westenberg: C105 in the schema of Loekie
Note on A6: Maarten Westenberg: C106 in the schema of Loekie
Note on A9: Maarten Westenberg: R105 in the schema
Note on A10: Maarten Westenberg: R106 in the schema on the Intro sheet
Note on A11: Maarten Westenberg: This is R107 in the Loekie Schema on the first (Intro) sheet
Note on A12: Maarten Westenberg: This is R108 in the Loekie Schema
Note on A13: Maarten Westenberg: This is R109 in the schema on the Intro sheet
Note on A4: Maarten Westenberg: C_Audio is the sum of both audio caps in series. For the RIAA filter, the first one is most important, however also the second one determinse low freq response. Therefore, taking this sum into the sheet instead of just the value of C1 is not correct but it gives a more accurate simulation than taking C1 alone.

## Loekie_enhanced_version
Transfer Function for the Loekie Design
| C_audio1 | C_audio2 | Vin | 1 | Notes:
Caudio | 4.7e-07 | 3.6e-07 | All Audio Caps | 2.0386e-07 | 1 | Only modify the blue fields, the others are protected
C1 | 2.2e-08 | F | C1 | 2.2e-08 | 2 | Read the comments for fields (see small red triangle)
C2 | 2.2e-09 | F | C2, incl Miller | 2.366e-09 | 3 | Do not delete or insert rows/columns, there are lots of formulas in this sheet
Cmiller | 1.66e-10 | F
R-out1 | 44117.68 | Ohm |  |  | 4 | Use my other sheets for R_out calculation and standard E96 resistor values
R1 | 90000 | Ohm | Total R1+Ri | 134117.68
R2 | 14454 | Ohm | R2 | 14454
R3 | 20400 | Ohm | R3 | 20400
R4 | 1350 | Ohm | R4 | 1350
Rg2 | 2000000 |  | Rg2 | 2000000
[6 empty] | 1000 | 6283.1853 | -0.0025848 | 0.0012295 | -0.029347 | -0.012174 | 8.1931e-06 | 0.0010095 | -50.8655 | -29.959 | -20.9065 | 0
[12 empty] | 0 | 0 | #NUM! | #NUM!
[17 empty] | Corrected for | Diff Riaa for | Version 2, e_RIAA
[6 empty] | Freq (Hz) | w | Z real numerator | Z ima numerator | Z real denominator | Z ima denominator | ¦Z teller¦ | ¦Z noem¦ | DB teller | DB noemer | Results (dB) | 1000Hz | Loekie_RIAA | Loekie_eRIAA
[6 empty] | 5 | 31.4159 | -6.4621e-08 | 6.4043e-06 | -7.3369e-07 | 7.1681e-06 | 4.1019e-11 | 5.192e-11 | -103.8701 | -102.8467 | -1.0235 | 19.883 | 0.014749 | 0.016482
[6 empty] | 5.3589 | 33.6708 | -7.423e-08 | 6.864e-06 | -8.4278e-07 | 7.6823e-06 | 4.7119e-11 | 5.9728e-11 | -103.268 | -102.2382 | -1.0298 | 19.8767 | 0.014742 | 0.016475
[6 empty] | 5.7435 | 36.0874 | -8.5268e-08 | 7.3566e-06 | -9.6811e-07 | 8.2333e-06 | 5.4127e-11 | 6.8725e-11 | -102.6659 | -101.6288 | -1.037 | 19.8695 | 0.014734 | 0.016467
[6 empty] | 6.1557 | 38.6775 | -9.7947e-08 | 7.8846e-06 | -1.1121e-06 | 8.8239e-06 | 6.2177e-11 | 7.9097e-11 | -102.0637 | -101.0184 | -1.0453 | 19.8612 | 0.014725 | 0.016458
[6 empty] | 6.5975 | 41.4536 | -1.1251e-07 | 8.4505e-06 | -1.2774e-06 | 9.4567e-06 | 7.1424e-11 | 9.1061e-11 | -101.4616 | -100.4067 | -1.0549 | 19.8516 | 0.014714 | 0.016448
[6 empty] | 7.0711 | 44.4288 | -1.2924e-07 | 9.057e-06 | -1.4674e-06 | 1.0135e-05 | 8.2047e-11 | 1.0487e-10 | -100.8594 | -99.7936 | -1.0658 | 19.8407 | 0.014703 | 0.016436
[6 empty] | 7.5786 | 47.6176 | -1.4846e-07 | 9.7071e-06 | -1.6856e-06 | 1.0861e-05 | 9.425e-11 | 1.2081e-10 | -100.2572 | -99.1789 | -1.0783 | 19.8282 | 0.014689 | 0.016422
[6 empty] | 8.1225 | 51.0353 | -1.7054e-07 | 1.0404e-05 | -1.9362e-06 | 1.164e-05 | 1.0827e-10 | 1.3924e-10 | -99.655 | -98.5624 | -1.0926 | 19.8139 | 0.014674 | 0.016407
[6 empty] | 8.7055 | 54.6983 | -1.9589e-07 | 1.1151e-05 | -2.2241e-06 | 1.2474e-05 | 1.2437e-10 | 1.6056e-10 | -99.0528 | -97.9437 | -1.109 | 19.7975 | 0.014656 | 0.016389
[6 empty] | 9.3303 | 58.6242 | -2.2502e-07 | 1.1951e-05 | -2.5548e-06 | 1.3368e-05 | 1.4287e-10 | 1.8524e-10 | -98.4505 | -97.3227 | -1.1278 | 19.7787 | 0.014636 | 0.016369
[6 empty] | 10 | 62.8319 | -2.5848e-07 | 1.2809e-05 | -2.9347e-06 | 1.4326e-05 | 1.6413e-10 | 2.1385e-10 | -97.8482 | -96.699 | -1.1492 | 19.7573 | 0.014613 | 0.016346
[6 empty] | 10.7177 | 67.3415 | -2.9692e-07 | 1.3728e-05 | -3.3711e-06 | 1.5352e-05 | 1.8854e-10 | 2.4705e-10 | -97.2459 | -96.0722 | -1.1737 | 19.7328 | 0.014587 | 0.01632
[6 empty] | 11.487 | 72.1748 | -3.4107e-07 | 1.4713e-05 | -3.8724e-06 | 1.6451e-05 | 2.1659e-10 | 2.8564e-10 | -96.6436 | -95.4418 | -1.2017 | 19.7048 | 0.014558 | 0.016291
[6 empty] | 12.3114 | 77.3551 | -3.9179e-07 | 1.5769e-05 | -4.4482e-06 | 1.7629e-05 | 2.4882e-10 | 3.3056e-10 | -96.0412 | -94.8075 | -1.2336 | 19.6729 | 0.014524 | 0.016257
[6 empty] | 13.1951 | 82.9071 | -4.5005e-07 | 1.6901e-05 | -5.1097e-06 | 1.889e-05 | 2.8584e-10 | 3.8294e-10 | -95.4387 | -94.1687 | -1.27 | 19.6365 | 0.014487 | 0.01622
[6 empty] | 14.1421 | 88.8577 | -5.1697e-07 | 1.8114e-05 | -5.8695e-06 | 2.0241e-05 | 3.2838e-10 | 4.4414e-10 | -94.8362 | -93.5248 | -1.3114 | 19.5951 | 0.014444 | 0.016177
[6 empty] | 15.1572 | 95.2353 | -5.9384e-07 | 1.9414e-05 | -6.7423e-06 | 2.1687e-05 | 3.7726e-10 | 5.158e-10 | -94.2336 | -92.8752 | -1.3584 | 19.5481 | 0.014396 | 0.016129
[6 empty] | 16.245 | 102.0706 | -6.8214e-07 | 2.0807e-05 | -7.7448e-06 | 2.3236e-05 | 4.3341e-10 | 5.9991e-10 | -93.631 | -92.2191 | -1.4118 | 19.4947 | 0.014342 | 0.016075
[6 empty] | 17.411 | 109.3966 | -7.8358e-07 | 2.2301e-05 | -8.8965e-06 | 2.4895e-05 | 4.9794e-10 | 6.989e-10 | -93.0282 | -91.5558 | -1.4724 | 19.4341 | 0.014282 | 0.016015
[6 empty] | 18.6607 | 117.2484 | -9.0009e-07 | 2.3901e-05 | -1.0219e-05 | 2.667e-05 | 5.7209e-10 | 8.1573e-10 | -92.4254 | -90.8845 | -1.5409 | 19.3656 | 0.014215 | 0.015948
[6 empty] | 20 | 125.6637 | -1.0339e-06 | 2.5617e-05 | -1.1739e-05 | 2.857e-05 | 6.5729e-10 | 9.5407e-10 | -91.8224 | -90.2042 | -1.6182 | 19.2883 | 0.014141 | 0.015873
[6 empty] | 21.4355 | 134.683 | -1.1877e-06 | 2.7455e-05 | -1.3485e-05 | 3.0604e-05 | 7.5521e-10 | 1.1184e-09 | -91.2193 | -89.514 | -1.7053 | 19.2012 | 0.014058 | 0.015791
[6 empty] | 22.974 | 144.3497 | -1.3643e-06 | 2.9426e-05 | -1.549e-05 | 3.2779e-05 | 8.6774e-10 | 1.3144e-09 | -90.6161 | -88.8128 | -1.8033 | 19.1032 | 0.013967 | 0.0157
[6 empty] | 24.6229 | 154.7102 | -1.5672e-06 | 3.1538e-05 | -1.7793e-05 | 3.5105e-05 | 9.9709e-10 | 1.549e-09 | -90.0127 | -88.0996 | -1.9131 | 18.9934 | 0.013868 | 0.0156
[6 empty] | 26.3902 | 165.8143 | -1.8002e-06 | 3.3801e-05 | -2.0439e-05 | 3.7592e-05 | 1.1458e-09 | 1.8309e-09 | -89.4091 | -87.3733 | -2.0358 | 18.8707 | 0.01376 | 0.015492
[6 empty] | 28.2843 | 177.7153 | -2.0679e-06 | 3.6227e-05 | -2.3478e-05 | 4.0251e-05 | 1.3167e-09 | 2.1713e-09 | -88.8052 | -86.6328 | -2.1724 | 18.734 | 0.013643 | 0.015375
[6 empty] | 30.3143 | 190.4706 | -2.3754e-06 | 3.8827e-05 | -2.6969e-05 | 4.309e-05 | 1.5132e-09 | 2.5841e-09 | -88.2011 | -85.8769 | -2.3242 | 18.5823 | 0.013517 | 0.015249
[6 empty] | 32.4901 | 204.1413 | -2.7286e-06 | 4.1614e-05 | -3.0979e-05 | 4.6123e-05 | 1.7391e-09 | 3.087e-09 | -87.5967 | -85.1046 | -2.4921 | 18.4144 | 0.013383 | 0.015114
[6 empty] | 34.822 | 218.7932 | -3.1343e-06 | 4.46e-05 | -3.5586e-05 | 4.9359e-05 | 1.999e-09 | 3.7026e-09 | -86.9919 | -84.3149 | -2.677 | 18.2295 | 0.013241 | 0.014972
[6 empty] | 37.3213 | 234.4968 | -3.6004e-06 | 4.7801e-05 | -4.0878e-05 | 5.281e-05 | 2.2979e-09 | 4.4598e-09 | -86.3867 | -83.5068 | -2.8799 | 18.0266 | 0.013091 | 0.014822
[6 empty] | 40 | 251.3274 | -4.1357e-06 | 5.1231e-05 | -4.6956e-05 | 5.6487e-05 | 2.6417e-09 | 5.3957e-09 | -85.7811 | -82.6795 | -3.1016 | 17.8049 | 0.012935 | 0.014666
[6 empty] | 42.8709 | 269.3661 | -4.7507e-06 | 5.4908e-05 | -5.3938e-05 | 6.0403e-05 | 3.0374e-09 | 6.5578e-09 | -85.1749 | -81.8324 | -3.3426 | 17.5639 | 0.012775 | 0.014505
[6 empty] | 45.9479 | 288.6994 | -5.4571e-06 | 5.8848e-05 | -6.1959e-05 | 6.4567e-05 | 3.4929e-09 | 8.0078e-09 | -84.5682 | -80.9649 | -3.6033 | 17.3032 | 0.01261 | 0.01434
[6 empty] | 49.2458 | 309.4203 | -6.2686e-06 | 6.3071e-05 | -7.1172e-05 | 6.8991e-05 | 4.0172e-09 | 9.8252e-09 | -83.9607 | -80.0766 | -3.8842 | 17.0223 | 0.012443 | 0.014172
[6 empty] | 52.7803 | 331.6285 | -7.2007e-06 | 6.7597e-05 | -8.1755e-05 | 7.3684e-05 | 4.6212e-09 | 1.2113e-08 | -83.3525 | -79.1674 | -4.1851 | 16.7214 | 0.012274 | 0.014003
[6 empty] | 56.5685 | 355.4306 | -8.2715e-06 | 7.2447e-05 | -9.3912e-05 | 7.8654e-05 | 5.317e-09 | 1.5006e-08 | -82.7433 | -78.2374 | -4.5059 | 16.4006 | 0.012107 | 0.013835
[6 empty] | 60.6287 | 380.9411 | -9.5014e-06 | 7.7645e-05 | -0.00010788 | 8.3906e-05 | 6.1191e-09 | 1.8678e-08 | -82.1331 | -77.2868 | -4.8463 | 16.0602 | 0.011941 | 0.013668
[6 empty] | 64.9802 | 408.2826 | -1.0914e-05 | 8.3217e-05 | -0.00012392 | 8.9445e-05 | 7.0441e-09 | 2.3356e-08 | -81.5217 | -76.316 | -5.2057 | 15.7008 | 0.011778 | 0.013504
[6 empty] | 69.644 | 437.5864 | -1.2537e-05 | 8.9187e-05 | -0.00014234 | 9.527e-05 | 8.1115e-09 | 2.9338e-08 | -80.909 | -75.3257 | -5.5833 | 15.3232 | 0.01162 | 0.013345
[6 empty] | 74.6426 | 468.9935 | -1.4401e-05 | 9.5586e-05 | -0.00016351 | 0.00010138 | 9.344e-09 | 3.7012e-08 | -80.2947 | -74.3165 | -5.9782 | 14.9283 | 0.011467 | 0.01319
[6 empty] | 80 | 502.6548 | -1.6543e-05 | 0.00010244 | -0.00018782 | 0.00010775 | 1.0768e-08 | 4.6888e-08 | -79.6786 | -73.2894 | -6.3892 | 14.5173 | 0.011319 | 0.013042
[6 empty] | 85.7419 | 538.7321 | -1.9003e-05 | 0.00010979 | -0.00021575 | 0.00011437 | 1.2415e-08 | 5.963e-08 | -79.0605 | -72.2453 | -6.8151 | 14.0914 | 0.011178 | 0.012899
[6 empty] | 91.8959 | 577.3988 | -2.1829e-05 | 0.00011767 | -0.00024783 | 0.00012121 | 1.4322e-08 | 7.6115e-08 | -78.44 | -71.1853 | -7.2547 | 13.6518 | 0.011044 | 0.012763
[6 empty] | 98.4916 | 618.8407 | -2.5074e-05 | 0.0001261 | -0.00028469 | 0.00012823 | 1.6531e-08 | 9.749e-08 | -77.817 | -70.1104 | -7.7066 | 13.1999 | 0.010916 | 0.012632
[6 empty] | 105.5606 | 663.257 | -2.8803e-05 | 0.00013515 | -0.00032702 | 0.00013536 | 1.9095e-08 | 1.2527e-07 | -77.1909 | -69.0217 | -8.1692 | 12.7373 | 0.010794 | 0.012508
[6 empty] | 113.1371 | 710.8613 | -3.3086e-05 | 0.00014484 | -0.00037565 | 0.00014253 | 2.2073e-08 | 1.6143e-07 | -76.5614 | -67.9203 | -8.6411 | 12.2654 | 0.010678 | 0.012389
[6 empty] | 121.2573 | 761.8822 | -3.8006e-05 | 0.00015522 | -0.00043151 | 0.00014962 | 2.5538e-08 | 2.0858e-07 | -75.9281 | -66.8072 | -9.1208 | 11.7857 | 0.010567 | 0.012275
[6 empty] | 129.9604 | 816.5652 | -4.3657e-05 | 0.00016635 | -0.00049567 | 0.00015649 | 2.9578e-08 | 2.7018e-07 | -75.2903 | -65.6835 | -9.6068 | 11.2997 | 0.01046 | 0.012164
[6 empty] | 139.2881 | 875.1729 | -5.0149e-05 | 0.00017827 | -0.00056938 | 0.00016296 | 3.4295e-08 | 3.5074e-07 | -74.6477 | -64.5501 | -10.0976 | 10.8089 | 0.010357 | 0.012056
[6 empty] | 149.2853 | 937.9871 | -5.7606e-05 | 0.00019104 | -0.00065404 | 0.0001688 | 3.9816e-08 | 4.5626e-07 | -73.9994 | -63.4079 | -10.5916 | 10.3149 | 0.010255 | 0.01195
[6 empty] | 160 | 1005.3096 | -6.6172e-05 | 0.00020473 | -0.0007513 | 0.0001737 | 4.6292e-08 | 5.9461e-07 | -73.3449 | -62.2576 | -11.0873 | 9.8192 | 0.010155 | 0.011844
[6 empty] | 171.4838 | 1077.4642 | -7.6011e-05 | 0.00021939 | -0.00086301 | 0.00017728 | 5.3909e-08 | 7.7622e-07 | -72.6834 | -61.1002 | -11.5832 | 9.3233 | 0.010054 | 0.011737
[6 empty] | 183.7917 | 1154.7975 | -8.7314e-05 | 0.00023509 | -0.00099134 | 0.00017907 | 6.2892e-08 | 1.0148e-06 | -72.014 | -59.9361 | -12.0779 | 8.8286 | 0.0099515 | 0.011626
[6 empty] | 196.9831 | 1237.6814 | -0.0001003 | 0.00025192 | -0.0011388 | 0.00017846 | 7.3521e-08 | 1.3286e-06 | -71.3359 | -58.7661 | -12.5698 | 8.3367 | 0.0098457 | 0.011512
[6 empty] | 211.1213 | 1326.514 | -0.00011521 | 0.00026993 | -0.0013081 | 0.00017469 | 8.6138e-08 | 1.7416e-06 | -70.6481 | -57.5905 | -13.0575 | 7.849 | 0.009735 | 0.011391
[6 empty] | 226.2742 | 1421.7225 | -0.00013234 | 0.00028923 | -0.0015026 | 0.00016682 | 1.0117e-07 | 2.2856e-06 | -69.9495 | -56.41 | -13.5395 | 7.367 | 0.0096176 | 0.011262
[6 empty] | 242.5147 | 1523.7645 | -0.00015202 | 0.0003099 | -0.001726 | 0.00015367 | 1.1915e-07 | 3.0028e-06 | -69.2392 | -55.2248 | -14.0144 | 6.8921 | 0.0094916 | 0.011123
[6 empty] | 259.9208 | 1633.1303 | -0.00017463 | 0.00033202 | -0.0019827 | 0.00013376 | 1.4073e-07 | 3.9489e-06 | -68.516 | -54.0352 | -14.4808 | 6.4257 | 0.0093551 | 0.010971
[6 empty] | 278.5762 | 1750.3458 | -0.0002006 | 0.00035571 | -0.0022775 | 0.00010528 | 1.6677e-07 | 5.1981e-06 | -67.7789 | -52.8416 | -14.9374 | 5.9691 | 0.0092058 | 0.010805
[6 empty] | 298.5706 | 1875.9741 | -0.00023042 | 0.00038106 | -0.0026162 | 6.5954e-05 | 1.983e-07 | 6.8487e-06 | -67.0267 | -51.6439 | -15.3828 | 5.5237 | 0.0090414 | 0.01062
[6 empty] | 320 | 2010.6193 | -0.00026469 | 0.00040819 | -0.0030052 | 1.2967e-05 | 2.3668e-07 | 9.0313e-06 | -66.2584 | -50.4425 | -15.8159 | 5.0906 | 0.0088592 | 0.010415
[6 empty] | 342.9675 | 2154.9284 | -0.00030405 | 0.00043722 | -0.003452 | -5.7166e-05 | 2.8361e-07 | 1.192e-05 | -65.4728 | -49.2373 | -16.2356 | 4.6709 | 0.0086564 | 0.010186
[6 empty] | 367.5835 | 2309.5951 | -0.00034926 | 0.00046827 | -0.0039654 | -0.00014876 | 3.4126e-07 | 1.5746e-05 | -64.6691 | -48.0282 | -16.6409 | 4.2656 | 0.00843 | 0.0099292
[6 empty] | 393.9662 | 2475.3627 | -0.00040119 | 0.00050148 | -0.004555 | -0.00026715 | 4.1243e-07 | 2.0819e-05 | -63.8465 | -46.8153 | -17.0312 | 3.8753 | 0.0081766 | 0.0096409
[6 empty] | 422.2425 | 2653.0281 | -0.00046085 | 0.00053697 | -0.0052323 | -0.00041893 | 5.0071e-07 | 2.7553e-05 | -63.0041 | -45.5984 | -17.4057 | 3.5008 | 0.0078926 | 0.0093169
[6 empty] | 452.5483 | 2843.4451 | -0.00052937 | 0.00057489 | -0.0060104 | -0.00061226 | 6.1074e-07 | 3.6499e-05 | -62.1415 | -44.3772 | -17.7643 | 3.1422 | 0.007574 | 0.0089524
[6 empty] | 485.0293 | 3047.529 | -0.00060809 | 0.00061539 | -0.0069041 | -0.0008572 | 7.4849e-07 | 4.8401e-05 | -61.2582 | -43.1514 | -18.1067 | 2.7998 | 0.0072167 | 0.0085423
[6 empty] | 519.8415 | 3266.2607 | -0.00069851 | 0.00065863 | -0.0079307 | -0.0011662 | 9.2172e-07 | 6.4256e-05 | -60.354 | -41.9208 | -18.4332 | 2.4733 | 0.0068161 | 0.008081
[6 empty] | 557.1524 | 3500.6915 | -0.00080238 | 0.00070475 | -0.00911 | -0.0015545 | 1.1405e-06 | 8.5409e-05 | -59.4291 | -40.685 | -18.7441 | 2.1624 | 0.0063674 | 0.0075627
[6 empty] | 597.1411 | 3751.9483 | -0.0009217 | 0.00075392 | -0.010465 | -0.0020412 | 1.4179e-06 | 0.00011368 | -58.4835 | -39.4433 | -19.0402 | 1.8663 | 0.0058657 | 0.006981
[6 empty] | 640 | 4021.2386 | -0.0010587 | 0.00080629 | -0.012021 | -0.0026495 | 1.7711e-06 | 0.00015152 | -57.5177 | -38.1954 | -19.3223 | 1.5842 | 0.005306 | 0.0063293
[6 empty] | 685.935 | 4309.8568 | -0.0012162 | 0.00086201 | -0.013808 | -0.0034081 | 2.2222e-06 | 0.00020228 | -56.5322 | -36.9404 | -19.5918 | 1.3147 | 0.004683 | 0.0056007
[6 empty] | 735.1669 | 4619.1902 | -0.001397 | 0.00092124 | -0.015861 | -0.0043527 | 2.8004e-06 | 0.00027053 | -55.5278 | -35.6778 | -19.85 | 1.0565 | 0.0039918 | 0.0047883
[6 empty] | 787.9324 | 4950.7254 | -0.0016048 | 0.00098411 | -0.01822 | -0.0055268 | 3.5437e-06 | 0.00036251 | -54.5054 | -34.4068 | -20.0986 | 0.80787 | 0.0032279 | 0.0038851
[6 empty] | 844.4851 | 5306.0561 | -0.0018434 | 0.0010507 | -0.020929 | -0.0069843 | 4.5021e-06 | 0.00048682 | -53.4658 | -33.1264 | -20.3395 | 0.56703 | 0.0023873 | 0.0028844
[6 empty] | 905.0967 | 5686.8902 | -0.0021175 | 0.0011212 | -0.024041 | -0.0087917 | 5.7409e-06 | 0.00065528 | -52.4102 | -31.8357 | -20.5745 | 0.33203 | 0.0014669 | 0.0017803
[6 empty] | 970.0586 | 6095.058 | -0.0024324 | 0.0011956 | -0.027616 | -0.011031 | 7.3459e-06 | 0.00088434 | -51.3395 | -30.5338 | -20.8057 | 0.10078 | 0.00046511 | 0.00056734
[6 empty] | 1039.6831 | 6532.5214 | -0.0027941 | 0.001274 | -0.031723 | -0.013802 | 9.4298e-06 | 0.0011968 | -50.255 | -29.2196 | -21.0353 | -0.12885 | -0.00061811 | -0.00075839
[6 empty] | 1114.3047 | 7001.3831 | -0.0032095 | 0.0013562 | -0.03644 | -0.01723 | 1.214e-05 | 0.0016247 | -49.1577 | -27.8921 | -21.2655 | -0.35903 | -0.0017806 | -0.0021994
[6 empty] | 1194.2822 | 7503.8966 | -0.0036868 | 0.0014422 | -0.041859 | -0.021467 | 1.5672e-05 | 0.002213 | -48.0487 | -26.5502 | -21.4984 | -0.59194 | -0.0030173 | -0.0037561
[6 empty] | 1280 | 8042.4772 | -0.004235 | 0.0015318 | -0.048083 | -0.026702 | 2.0282e-05 | 0.003025 | -46.929 | -25.1928 | -21.7362 | -0.82969 | -0.0043204 | -0.0054267
[6 empty] | 1371.87 | 8619.7136 | -0.0048647 | 0.0016246 | -0.055233 | -0.033167 | 2.6305e-05 | 0.0041507 | -45.7996 | -23.8188 | -21.9808 | -1.0743 | -0.0056783 | -0.0072067
[6 empty] | 1470.3339 | 9238.3803 | -0.0055881 | 0.00172 | -0.063446 | -0.041147 | 3.4186e-05 | 0.0057184 | -44.6616 | -22.4273 | -22.2343 | -1.3278 | -0.0070755 | -0.0090887
[6 empty] | 1575.8648 | 9901.4509 | -0.0064191 | 0.0018175 | -0.07288 | -0.050993 | 4.4508e-05 | 0.0079118 | -43.5157 | -21.0172 | -22.4984 | -1.5919 | -0.0084923 | -0.011062
[6 empty] | 1688.9701 | 10612.1123 | -0.0073736 | 0.0019159 | -0.083717 | -0.06314 | 5.804e-05 | 0.010995 | -42.3627 | -19.5879 | -22.7748 | -1.8683 | -0.0099047 | -0.013114
[6 empty] | 1810.1934 | 11373.7803 | -0.00847 | 0.002014 | -0.096166 | -0.078121 | 7.5797e-05 | 0.015351 | -41.2035 | -18.1387 | -23.0648 | -2.1583 | -0.011285 | -0.015229
[6 empty] | 1940.1172 | 12190.1159 | -0.0097295 | 0.00211 | -0.11047 | -0.096592 | 9.9115e-05 | 0.021533 | -40.0386 | -16.669 | -23.3696 | -2.4631 | -0.0126 | -0.017388
[6 empty] | 2079.3661 | 13065.0427 | -0.011176 | 0.0022016 | -0.12689 | -0.11936 | 0.00012976 | 0.030349 | -38.8688 | -15.1786 | -23.6901 | -2.7836 | -0.013814 | -0.019571
[6 empty] | 2228.6094 | 14002.7661 | -0.012838 | 0.002286 | -0.14576 | -0.14743 | 0.00017004 | 0.042981 | -37.6944 | -13.6673 | -24.0271 | -3.1206 | -0.014888 | -0.021757
[6 empty] | 2388.5645 | 15007.7931 | -0.014747 | 0.0023595 | -0.16743 | -0.18201 | 0.00022304 | 0.061163 | -36.5161 | -12.1351 | -24.381 | -3.4745 | -0.015779 | -0.023926
[6 empty] | 2560 | 16084.9544 | -0.01694 | 0.0024173 | -0.19233 | -0.22463 | 0.00029281 | 0.08745 | -35.3342 | -10.5824 | -24.7518 | -3.8453 | -0.016442 | -0.026056
[6 empty] | 2743.7401 | 17239.4273 | -0.019459 | 0.0024535 | -0.22093 | -0.27714 | 0.00038467 | 0.12562 | -34.1491 | -9.0096 | -25.1395 | -4.233 | -0.01683 | -0.02813
[6 empty] | 2940.6678 | 18476.7606 | -0.022352 | 0.0024605 | -0.25378 | -0.34182 | 0.00050569 | 0.18125 | -32.9612 | -7.4173 | -25.5439 | -4.6374 | -0.016894 | -0.030128
[6 empty] | 3151.7297 | 19802.9017 | -0.025676 | 0.002429 | -0.29152 | -0.4215 | 0.00066517 | 0.26265 | -31.7707 | -5.8062 | -25.9645 | -5.058 | -0.016582 | -0.032037
[6 empty] | 3377.9403 | 21224.2246 | -0.029494 | 0.0023471 | -0.33487 | -0.51965 | 0.00087542 | 0.38218 | -30.5778 | -4.1774 | -26.4005 | -5.494 | -0.015839 | -0.033844
[6 empty] | 3620.3867 | 22747.5606 | -0.03388 | 0.0022 | -0.38466 | -0.64054 | 0.0011527 | 0.55826 | -29.3829 | -2.5317 | -26.8512 | -5.9447 | -0.014608 | -0.03554
[6 empty] | 3880.2344 | 24380.2318 | -0.038918 | 0.0019695 | -0.44186 | -0.78943 | 0.0015185 | 0.81843 | -28.1859 | -0.87016 | -27.3157 | -6.4092 | -0.012827 | -0.03712
[6 empty] | 4158.7323 | 26130.0855 | -0.044705 | 0.0016327 | -0.50757 | -0.97278 | 0.0020012 | 1.2039 | -26.9871 | 0.80601 | -27.7931 | -6.8866 | -0.010429 | -0.038578
[6 empty] | 4457.2189 | 28005.5322 | -0.051352 | 0.0011612 | -0.58304 | -1.1986 | 0.0026384 | 1.7765 | -25.7866 | 2.4958 | -28.2823 | -7.3758 | -0.007339 | -0.039915
[6 empty] | 4777.1289 | 30015.5862 | -0.058988 | 0.00051969 | -0.66974 | -1.4767 | 0.0034799 | 2.6291 | -24.5843 | 4.198 | -28.7823 | -7.8758 | -0.0034757 | -0.04113
[6 empty] | 5120 | 32169.9088 | -0.06776 | -0.00033535 | -0.76933 | -1.8191 | 0.0045915 | 3.9009 | -23.3804 | 5.9116 | -29.292 | -8.3855 | 0.0012541 | -0.042227
[6 empty] | 5487.4801 | 34478.8545 | -0.077836 | -0.001458 | -0.88372 | -2.2407 | 0.0060605 | 5.8017 | -22.1749 | 7.6356 | -29.8104 | -8.904 | 0.0069554 | -0.043209
[6 empty] | 5881.3356 | 36953.5213 | -0.08941 | -0.0029152 | -1.0151 | -2.7599 | 0.0080026 | 8.6474 | -20.9677 | 9.3689 | -30.3366 | -9.4301 | 0.013748 | -0.044081
[6 empty] | 6303.4594 | 39605.8035 | -0.1027 | -0.0047896 | -1.1661 | -3.3992 | 0.010571 | 12.914 | -19.7587 | 11.1106 | -30.8693 | -9.9629 | 0.021768 | -0.044848
[6 empty] | 6755.8805 | 42448.4491 | -0.11798 | -0.0071834 | -1.3395 | -4.1863 | 0.01397 | 19.3192 | -18.548 | 12.8599 | -31.4079 | -10.5014 | 0.031173 | -0.045515
[6 empty] | 7240.7734 | 45495.1213 | -0.13552 | -0.010223 | -1.5387 | -5.1555 | 0.01847 | 28.9464 | -17.3353 | 14.6159 | -31.9512 | -11.0447 | 0.04214 | -0.046089
[6 empty] | 7760.4688 | 48760.4637 | -0.15567 | -0.014064 | -1.7674 | -6.3488 | 0.024431 | 43.431 | -16.1205 | 16.378 | -32.4985 | -11.592 | 0.054875 | -0.046574
[6 empty] | 8317.4645 | 52260.171 | -0.17882 | -0.018899 | -2.0303 | -7.818 | 0.032334 | 65.2438 | -14.9035 | 18.1454 | -33.0488 | -12.1424 | 0.069609 | -0.046975
[6 empty] | 8914.4378 | 56011.0644 | -0.20541 | -0.024965 | -2.3322 | -9.627 | 0.042816 | 98.119 | -13.6839 | 19.9175 | -33.6014 | -12.6949 | 0.086609 | -0.047297
[6 empty] | 9554.2578 | 60031.1724 | -0.23595 | -0.032556 | -2.6789 | -11.8543 | 0.056734 | 147.7017 | -12.4616 | 21.6939 | -34.1554 | -13.2489 | 0.10618 | -0.047543
[6 empty] | 10240 | 64339.8175 | -0.27104 | -0.042031 | -3.0773 | -14.5966 | 0.075229 | 222.5295 | -11.2361 | 23.4739 | -34.71 | -13.8035 | 0.12865 | -0.047717
[6 empty] | 10974.9603 | 68957.709 | -0.31134 | -0.053836 | -3.5349 | -17.9728 | 0.099833 | 335.5176 | -10.0073 | 25.2572 | -35.2644 | -14.3579 | 0.15442 | -0.047821
[6 empty] | 11762.6712 | 73907.0426 | -0.35764 | -0.068521 | -4.0605 | -22.1296 | 0.1326 | 506.2089 | -8.7745 | 27.0433 | -35.8178 | -14.9113 | 0.18391 | -0.047856
[6 empty] | 12606.9188 | 79211.6069 | -0.41082 | -0.08676 | -4.6643 | -27.2475 | 0.1763 | 764.1806 | -7.5375 | 28.832 | -36.3694 | -15.4629 | 0.21761 | -0.047823
[6 empty] | 13511.761 | 84896.8982 | -0.47191 | -0.10939 | -5.3579 | -33.5485 | 0.23466 | 1154.2059 | -6.2956 | 30.6228 | -36.9184 | -16.0119 | 0.25608 | -0.047723
[6 empty] | 14481.5469 | 90990.2426 | -0.54208 | -0.13743 | -6.1546 | -41.3061 | 0.31274 | 1744.0715 | -5.0482 | 32.4156 | -37.4638 | -16.5573 | 0.29989 | -0.047555
[6 empty] | 15520.9376 | 97520.9273 | -0.62269 | -0.17215 | -7.0698 | -50.8571 | 0.41737 | 2636.4224 | -3.7947 | 34.2101 | -38.0049 | -17.0984 | 0.34974 | -0.047319
[6 empty] | 16634.9291 | 104520.342 | -0.71528 | -0.21511 | -8.1211 | -62.6159 | 0.5579 | 3986.7064 | -2.5345 | 36.0061 | -38.5406 | -17.6341 | 0.40633 | -0.047013
[6 empty] | 17828.8755 | 112022.1288 | -0.82164 | -0.26823 | -9.3286 | -77.0931 | 0.74704 | 6030.3628 | -1.2666 | 37.8034 | -39.07 | -18.1635 | 0.47048 | -0.046636
[6 empty] | 19108.5157 | 120062.3449 | -0.94382 | -0.33387 | -10.7158 | -94.9168 | 1.0023 | 9124.0195 | 0.0097933 | 39.6019 | -39.5921 | -18.6856 | 0.54306 | -0.046185
[6 empty] | 20480 | 128679.6351 | -1.0842 | -0.41494 | -12.3092 | -116.8606 | 1.3476 | 13807.9178 | 1.2955 | 41.4013 | -40.1057 | -19.1992 | 0.62498 | -0.045658
[6 empty] | 21949.9205 | 137915.4181 | -1.2454 | -0.51504 | -14.1396 | -143.877 | 1.8162 | 20900.5076 | 2.5917 | 43.2016 | -40.6099 | -19.7034 | 0.71723 | -0.045054
[6 empty] | 23525.3423 | 147814.0852 | -1.4306 | -0.63856 | -16.2421 | -177.1383 | 2.4543 | 31641.7952 | 3.8992 | 45.0026 | -41.1034 | -20.1969 | 0.82086 | -0.044372
[6 empty] | 25213.8376 | 158423.2139 | -1.6433 | -0.79097 | -18.6573 | -218.0882 | 3.326 | 47910.5772 | 5.2192 | 46.8043 | -41.5851 | -20.6786 | 0.93694 | -0.04361
[6 empty] | 27023.522 | 169793.7965 | -1.8876 | -0.97894 | -21.4316 | -268.5039 | 4.5215 | 72553.6506 | 6.5528 | 48.6066 | -42.0538 | -21.1473 | 1.0666 | -0.042769
[6 empty] | 28963.0938 | 181980.4851 | -2.1683 | -1.2107 | -24.6184 | -330.5732 | 6.1675 | 109884.732 | 7.9011 | 50.4094 | -42.5083 | -21.6018 | 1.2109 | -0.04185
[6 empty] | 31041.8753 | 195041.8547 | -2.4907 | -1.4965 | -28.2792 | -406.99 | 8.4433 | 166440.5807 | 9.2651 | 52.2126 | -42.9475 | -22.041 | 1.3709 | -0.040856
[6 empty] | 33269.8582 | 209040.6839 | -2.8611 | -1.8487 | -32.4842 | -501.0706 | 11.6038 | 252126.9444 | 10.646 | 54.0162 | -43.3702 | -22.4637 | 1.5478 | -0.039791
[6 empty] | 35657.7511 | 224044.2576 | -3.2866 | -2.2829 | -37.3146 | -616.8978 | 16.0129 | 381955.323 | 12.0447 | 55.8201 | -43.7754 | -22.8689 | 1.7425 | -0.03866
[6 empty] | 38217.0313 | 240124.6898 | -3.7753 | -2.8178 | -42.8632 | -759.4985 | 22.1927 | 578675.1923 | 13.4621 | 57.6243 | -44.1623 | -23.2558 | 1.9558 | -0.037472
[6 empty] | 40960 | 257359.2702 | -4.3366 | -3.4769 | -49.2369 | -935.061 | 30.8955 | 876763.4238 | 14.899 | 59.4288 | -44.5299 | -23.6234 | 2.1886 | -0.036235
[6 empty] | 43899.841 | 275830.8361 | -4.9815 | -4.289 | -56.5583 | -1151.2045 | 43.2105 | 1328470.7354 | 16.3559 | 61.2335 | -44.8776 | -23.9711 | 2.4415 | -0.034961
[6 empty] | 47050.6846 | 295628.1703 | -5.7222 | -5.2893 | -64.9685 | -1417.3091 | 60.7207 | 2012985.8991 | 17.8334 | 63.0384 | -45.205 | -24.2985 | 2.7149 | -0.03366
[6 empty] | 50427.6752 | 316846.4277 | -6.5731 | -6.5215 | -74.6292 | -1744.9229 | 85.7358 | 3050325.423 | 19.3316 | 64.8435 | -45.5118 | -24.6053 | 3.0091 | -0.032346
[6 empty] | 54047.044 | 339587.5929 | -7.5505 | -8.0392 | -85.7264 | -2148.2636 | 121.6393 | 4622385.505 | 20.8507 | 66.6487 | -45.7979 | -24.8914 | 3.3241 | -0.031032
[6 empty] | 57926.1875 | 363960.9703 | -8.6733 | -9.9085 | -98.4738 | -2644.8351 | 173.4033 | 7004849.6815 | 22.3906 | 68.454 | -46.0634 | -25.1569 | 3.6599 | -0.02973
[6 empty] | 62083.7506 | 390083.7094 | -9.963 | -12.2106 | -113.1166 | -3256.1872 | 248.3589 | 10615550.2676 | 23.9508 | 70.2594 | -46.3086 | -25.4021 | 4.016 | -0.028454
[6 empty] | 66539.7163 | 418081.3679 | -11.4445 | -15.0456 | -129.9369 | -4008.8508 | 357.347 | 16087768.5947 | 25.5309 | 72.065 | -46.5341 | -25.6276 | 4.392 | -0.027213
[6 empty] | 71315.5021 | 448088.5153 | -13.1462 | -18.5369 | -149.2583 | -4935.4895 | 516.4416 | 24381334.7708 | 27.1302 | 73.8706 | -46.7404 | -25.8339 | 4.7872 | -0.026019
[6 empty] | 76434.0627 | 480249.3795 | -15.1011 | -22.8362 | -171.4528 | -6076.3166 | 749.5343 | 36951019.9421 | 28.7479 | 75.6763 | -46.9283 | -26.0219 | 5.2009 | -0.024879
[6 empty] | 81921 | 514724.8235 | -17.347 | -28.1313 | -196.9523 | -7481.1147 | 1092.2882 | 56005867.5723 | 30.3834 | 77.4823 | -47.099 | -26.1925 | 5.6319 | -0.023829
[6 empty] | 87799.6821 | 551661.6722 | -19.926 | -34.6492 | -226.2333 | -9210.014 | 1597.6078 | 84875539.7205 | 32.0347 | 79.2878 | -47.2531 | -26.3466 | 6.0794 | -0.022787
[6 empty] | 94101.3692 | 591256.3406 | -22.8889 | -42.676 | -259.8738 | -11338.8774 | 2345.1466 | 128637674.4202 | 33.7017 | 81.0937 | -47.392 | -26.4855 | 6.5423 | -0.021843
Note on A13: Maarten Westenberg: This is R109 in the schema on the Intro sheet
Note on A12: Maarten Westenberg: This is R108 in the Loekie Schema
Note on A11: Maarten Westenberg: This is R107 in the Loekie Schema on the first (Intro) sheet
Note on A9: Maarten Westenberg: R105 in the schema
Note on A10: Maarten Westenberg: R106 in the schema on the Intro sheet
Note on B4: Maarten Westenberg: C104 in the schema
Note on C4: Maarten Westenberg: C108 in the Schema
Note on A7: Maarten Westenberg: This value can be calculated with my Tube calculation sheet. It's ussually a small value but important for exact frequency response
Note on A8: Maarten Westenberg: This value can be calculated with the tube calculator spreadsheet
Note on A4: Maarten Westenberg: C_Audio is the sum of both audio caps in series. For the RIAA filter, the first one is most important, however also the second one determinse low freq response. Therefore, taking this sum into the sheet instead of just the value of C1 is not correct but it gives a more accurate simulation than taking C1 alone.
Note on A5: Maarten Westenberg: C105 in the schema of Loekie
Note on A6: Maarten Westenberg: C106 in the schema of Loekie