## Sheet1
R | C | F | MHz | Zl(1.5uH) | F
47 | 3.3e-10 | 10261440.5604 | 10.2614 | 96.7118
56 | 3.3e-10 | 8612280.4703 | 8.6123 | 81.1688
62 | 3.3e-10 | 7778833.9732 | 7.7788 | 73.3138
68 | 3.3e-10 | 7092466.2697 | 7.0925 | 66.8449
75 | 3.3e-10 | 6430502.7512 | 6.4305 | 60.6061
82 | 3.3e-10 | 5881557.3944 | 5.8816 | 55.4324
91 | 3.3e-10 | 5299864.9048 | 5.2999 | 49.95
100 | 3.3e-10 | 4822877.0634 | 4.8229 | 45.4545
120 | 3.3e-10 | 4019064.2195 | 4.0191 | 37.8788
150 | 3.3e-10 | 3215251.3756 | 3.2153 | 30.303
180 | 3.3e-10 | 2679376.1463 | 2.6794 | 25.2525
220 | 3.3e-10 | 2192216.847 | 2.1922 | 20.6612
270 | 3.3e-10 | 1786250.7642 | 1.7863 | 16.835
330 | 3.3e-10 | 1461477.898 | 1.4615 | 13.7741
390 | 3.3e-10 | 1236635.1445 | 1.2366 | 11.655
470 | 3.3e-10 | 1026144.056 | 1.0261 | 9.6712
560 | 3.3e-10 | 861228.047 | 0.86123 | 8.1169
620 | 3.3e-10 | 777883.3973 | 0.77788 | 7.3314
680 | 3.3e-10 | 709246.627 | 0.70925 | 6.6845
750 | 3.3e-10 | 643050.2751 | 0.64305 | 6.0606
820 | 3.3e-10 | 588155.7394 | 0.58816 | 5.5432
910 | 3.3e-10 | 529986.4905 | 0.52999 | 4.995
1000 | 3.3e-10 | 482287.7063 | 0.48229 | 4.5455
1200 | 3.3e-10 | 401906.4219 | 0.40191 | 3.7879
1500 | 3.3e-10 | 321525.1376 | 0.32153 | 3.0303
1800 | 3.3e-10 | 267937.6146 | 0.26794 | 2.5253
2200 | 3.3e-10 | 219221.6847 | 0.21922 | 2.0661
2700 | 3.3e-10 | 178625.0764 | 0.17863 | 1.6835
3300 | 3.3e-10 | 146147.7898 | 0.14615 | 1.3774
3900 | 3.3e-10 | 123663.5144 | 0.12366 | 1.1655
4700 | 3.3e-10 | 102614.4056 | 0.10261 | 0.96712
5600 | 3.3e-10 | 86122.8047 | 0.086123 | 0.81169

## Hayes 909
Reference | Nominal | Tried | Comment
R8 | 270R | 47R-10K | Repeat with decade box
T5Rb | 0R | 1K
T6Rb | 0R | 1K
C4 | 330pF | Various up to 3.3nF
T9-14Cbe | 0 | 1nF
T5Ceb | 0 | Various, no soap
T5Ccb | 0 | Various, success at 65pF, but output end of L4 still hot
T6Ccb | 0 | Various, success at 500pF or 1.2nF, real 510pF works, but output end of L4 still hot
C5 | 180pF | 0 |  | E of T3 to B of T1
T6 | MPSA93 | Out and o/c R15
T5 | MPSA93 | Out, probably didn't o/c R14
L1 | 20uF | Actual 16uF, replaced with 20uF, no change
L2/3 | 2uH | Actual 1.2uF, replaced with 1x4uH, no change
L4 | 1.5uH | Actual 1.2uH, correct value by L=RRC => |  |  | 1.1581e-06
Replaced, no change, reverted