## Read_me
This program uses calculations to calculate a Active RIAA correction Filter (see schema below)
The RIAA filters calculated are a 2-stage active filtering using opamps as in PhonoCard project
The sheets allow values for any of the components to be changed and the resulting change can be viewed in the charts.
Please be aware that I used this program solely for my own use and I'n not claiming at all that the formules used in this sheet are correct.
However, when comparing the output of these calculations with SuperSPICE output, there is sufficient ground to believe the calculated
Values are within 0.3 dB of the simulated values. Limitations are: The use of coupling capacitors is difficult to model since some may
Be in the signal path further on in the design (limit low freqs). The influence of capacity of wiring etc. influences high freqs (use miller cap to model).
In each Sheet, The blue cells are the one that need to be filled out with the correct values.
The Red cells are used in the calculations and should not be modified by the user.
Notes
The Miller Capacity of the output stage is not itself included in the calculations yet. Instead, Cmiller is added to C2 and these are used together.
The grid resistor of the output stage is not used yet in the calculations. We expect it's influence to be minimal anyway.
The audiocapacitors between input/output stage and in the output are combined in one serial value for serial capacitance in the signal path.
The value of Ri-out, the output impedance of the input stage is taken from another sheet but but could also be calculated depending on the
Input circuit and the tubes used.
Maarten
2004-05-10

## riaa_curve
RIAA curve berekening voor 20-20000Hz
0dB point reference
1000 | 26.023 | 0.87095 | 6.9829 | 0.0017335 | -19.911 | -19.9093
|  |  |  | Enhanced |  | Enhanced
Freq (X-axis) | Pole T1 | Pole T2 | Zero T3 | Zero T4 | T3-T1-T2 | T3+T4-T1-T2
10 | 0.00318 | 7.5e-05 | 0.000318 | 3.18e-06 | RIAA db | ERIAA db
5 | 0.04313 | 2.411e-05 | 0.00043343 | 4.3345e-08 | 19.8683 | 19.8666
5.3589 | 0.049507 | 2.7696e-05 | 0.00049787 | 4.979e-08 | 19.862 | 19.8602
5.7435 | 0.056821 | 3.1814e-05 | 0.0005719 | 5.7194e-08 | 19.8547 | 19.853
6.1557 | 0.065207 | 3.6545e-05 | 0.00065694 | 6.5699e-08 | 19.8464 | 19.8447
6.5975 | 0.07482 | 4.1979e-05 | 0.00075461 | 7.5468e-08 | 19.8369 | 19.8352
7.0711 | 0.085836 | 4.8221e-05 | 0.00086681 | 8.669e-08 | 19.826 | 19.8243
7.5786 | 0.098456 | 5.5391e-05 | 0.00099569 | 9.958e-08 | 19.8135 | 19.8118
8.1225 | 0.11291 | 6.3628e-05 | 0.0011437 | 1.1439e-07 | 19.7992 | 19.7975
8.7055 | 0.12945 | 7.3089e-05 | 0.0013138 | 1.314e-07 | 19.7828 | 19.7811
9.3303 | 0.14837 | 8.3957e-05 | 0.0015091 | 1.5094e-07 | 19.7641 | 19.7623
10 | 0.17001 | 9.6441e-05 | 0.0017335 | 1.7338e-07 | 19.7426 | 19.7409
10.7177 | 0.19473 | 0.00011078 | 0.0019912 | 1.9916e-07 | 19.7182 | 19.7164
11.487 | 0.22295 | 0.00012725 | 0.0022872 | 2.2878e-07 | 19.6902 | 19.6885
12.3114 | 0.25515 | 0.00014618 | 0.0026272 | 2.6279e-07 | 19.6583 | 19.6566
13.1951 | 0.29184 | 0.00016791 | 0.0030177 | 3.0187e-07 | 19.622 | 19.6203
14.1421 | 0.33361 | 0.00019288 | 0.0034662 | 3.4676e-07 | 19.5807 | 19.5789
15.1572 | 0.3811 | 0.00022156 | 0.0039814 | 3.9832e-07 | 19.5337 | 19.5319
16.245 | 0.43502 | 0.0002545 | 0.0045731 | 4.5755e-07 | 19.4803 | 19.4786 | 9.4192
17.411 | 0.49614 | 0.00029235 | 0.0052527 | 5.2559e-07 | 19.4198 | 19.4181 | 9.3539
18.6607 | 0.5653 | 0.00033582 | 0.0060332 | 6.0374e-07 | 19.3514 | 19.3497 | 9.2805
20 | 0.64341 | 0.00038575 | 0.0069297 | 6.9352e-07 | 19.2741 | 19.2724 | 9.1983
21.4355 | 0.73144 | 0.00044311 | 0.0079591 | 7.9664e-07 | 19.1871 | 19.1854 | 9.1066
22.974 | 0.8304 | 0.00050899 | 0.0091414 | 9.151e-07 | 19.0892 | 19.0875 | 9.0046
24.6229 | 0.94137 | 0.00058468 | 0.010499 | 1.0512e-06 | 18.9796 | 18.9778 | 8.8916
26.3902 | 1.0654 | 0.00067161 | 0.012058 | 1.2075e-06 | 18.857 | 18.8552 | 8.767
28.2843 | 1.2037 | 0.00077147 | 0.013848 | 1.387e-06 | 18.7204 | 18.7187 | 8.6302
30.3143 | 1.3573 | 0.00088617 | 0.015904 | 1.5933e-06 | 18.5688 | 18.567 | 8.4808
32.4901 | 1.5272 | 0.0010179 | 0.018264 | 1.8302e-06 | 18.401 | 18.3993 | 8.3186
34.822 | 1.7146 | 0.0011693 | 0.020973 | 2.1024e-06 | 18.2162 | 18.2145 | 8.1435
37.3213 | 1.9203 | 0.0013431 | 0.024083 | 2.415e-06 | 18.0135 | 18.0117 | 7.9556
40 | 2.1451 | 0.0015428 | 0.027653 | 2.7741e-06 | 17.792 | 17.7903
42.8709 | 2.3898 | 0.0017722 | 0.031749 | 3.1866e-06 | 17.5512 | 17.5494
45.9479 | 2.6549 | 0.0020356 | 0.036451 | 3.6604e-06 | 17.2906 | 17.2888
49.2458 | 2.9406 | 0.0023382 | 0.041845 | 4.2047e-06 | 17.0099 | 17.0082
52.7803 | 3.2472 | 0.0026858 | 0.048033 | 4.8299e-06 | 16.7091 | 16.7074
56.5685 | 3.5746 | 0.0030851 | 0.05513 | 5.5481e-06 | 16.3885 | 16.3867
60.6287 | 3.9225 | 0.0035436 | 0.063268 | 6.3731e-06 | 16.0482 | 16.0465
64.9802 | 4.2905 | 0.0040703 | 0.072598 | 7.3208e-06 | 15.689 | 15.6873
69.644 | 4.6781 | 0.0046752 | 0.08329 | 8.4094e-06 | 15.3116 | 15.3098
74.6426 | 5.0843 | 0.00537 | 0.09554 | 9.6599e-06 | 14.9169 | 14.9151
80 | 5.5084 | 0.0061679 | 0.10957 | 1.1096e-05 | 14.506 | 14.5043
85.7419 | 5.9494 | 0.0070843 | 0.12563 | 1.2746e-05 | 14.0802 | 14.0785
91.8959 | 6.4062 | 0.0081368 | 0.144 | 1.4642e-05 | 13.6407 | 13.639
98.4916 | 6.8777 | 0.0093454 | 0.16501 | 1.6819e-05 | 13.189 | 13.1873
105.5606 | 7.3628 | 0.010733 | 0.18902 | 1.932e-05 | 12.7265 | 12.7248
113.1371 | 7.8604 | 0.012327 | 0.21644 | 2.2193e-05 | 12.2547 | 12.253
121.2573 | 8.3695 | 0.014157 | 0.24772 | 2.5493e-05 | 11.7751 | 11.7734
129.9604 | 8.8889 | 0.016258 | 0.28338 | 2.9283e-05 | 11.2892 | 11.2875
139.2881 | 9.4178 | 0.018671 | 0.32399 | 3.3638e-05 | 10.7986 | 10.7969
149.2853 | 9.9551 | 0.02144 | 0.37016 | 3.8639e-05 | 10.3047 | 10.303
160 | 10.5 | 0.024619 | 0.42261 | 4.4385e-05 | 9.809 | 9.8074
171.4838 | 11.0516 | 0.028268 | 0.48208 | 5.0985e-05 | 9.3132 | 9.3115
183.7917 | 11.6093 | 0.032456 | 0.5494 | 5.8566e-05 | 8.8186 | 8.817
196.9831 | 12.1724 | 0.037261 | 0.62547 | 6.7275e-05 | 8.3268 | 8.3252
211.1213 | 12.7402 | 0.042775 | 0.71124 | 7.7278e-05 | 7.8392 | 7.8376
226.2742 | 13.3123 | 0.0491 | 0.80771 | 8.877e-05 | 7.3574 | 7.3557
242.5147 | 13.888 | 0.056354 | 0.91595 | 0.00010197 | 6.8826 | 6.8809
259.9208 | 14.4671 | 0.064671 | 1.037 | 0.00011713 | 6.4163 | 6.4147
278.5762 | 15.049 | 0.074206 | 1.1721 | 0.00013455 | 5.9599 | 5.9583
298.5706 | 15.6334 | 0.085133 | 1.3222 | 0.00015456 | 5.5147 | 5.5131
320 | 16.2201 | 0.097651 | 1.4885 | 0.00017754 | 5.0818 | 5.0802
342.9675 | 16.8087 | 0.11199 | 1.672 | 0.00020394 | 4.6623 | 4.6608
367.5835 | 17.399 | 0.12839 | 1.8736 | 0.00023426 | 4.2572 | 4.2557
393.9662 | 17.9908 | 0.14717 | 2.0942 | 0.00026909 | 3.8672 | 3.8657
422.2425 | 18.584 | 0.16863 | 2.3344 | 0.00030911 | 3.4929 | 3.4914
452.5483 | 19.1782 | 0.19315 | 2.595 | 0.00035507 | 3.1346 | 3.1332
485.0293 | 19.7735 | 0.22116 | 2.8762 | 0.00040786 | 2.7926 | 2.7912
519.8415 | 20.3696 | 0.2531 | 3.1782 | 0.00046851 | 2.4665 | 2.4652
557.1524 | 20.9665 | 0.28951 | 3.501 | 0.00053817 | 2.156 | 2.1548
597.1411 | 21.5641 | 0.33095 | 3.8445 | 0.00061819 | 1.8605 | 1.8594
640 | 22.1622 | 0.37808 | 4.2082 | 0.00071011 | 1.5789 | 1.5779
685.935 | 22.7609 | 0.43159 | 4.5915 | 0.00081569 | 1.31 | 1.3091
735.1669 | 23.3599 | 0.49226 | 4.9937 | 0.00093697 | 1.0525 | 1.0517
787.9324 | 23.9594 | 0.56091 | 5.4139 | 0.0010763 | 0.80464 | 0.80398
844.4851 | 24.5592 | 0.63846 | 5.8513 | 0.0012363 | 0.56465 | 0.56415
905.0967 | 25.1593 | 0.72587 | 6.3047 | 0.0014201 | 0.33056 | 0.33025
970.0586 | 25.7596 | 0.82415 | 6.7731 | 0.0016312 | 0.10031 | 0.10021
1039.6831 | 26.3602 | 0.93436 | 7.2553 | 0.0018737 | -0.12823 | -0.12809
1114.3047 | 26.961 | 1.0576 | 7.7503 | 0.0021523 | -0.35725 | -0.35683
1194.2822 | 27.5619 | 1.195 | 8.2569 | 0.0024722 | -0.58892 | -0.58818
1280 | 28.163 | 1.3476 | 8.7742 | 0.0028397 | -0.82537 | -0.82426
1371.87 | 28.7642 | 1.5166 | 9.3011 | 0.0032618 | -1.0687 | -1.0671
1470.3339 | 29.3655 | 1.7029 | 9.8366 | 0.0037466 | -1.3207 | -1.3187
1575.8648 | 29.9669 | 1.9074 | 10.3799 | 0.0043035 | -1.5834 | -1.5809
1688.9701 | 30.5684 | 2.1311 | 10.9301 | 0.0049431 | -1.8584 | -1.8552
1810.1934 | 31.17 | 2.3746 | 11.4865 | 0.0056776 | -2.147 | -2.143
1940.1172 | 31.7716 | 2.6384 | 12.0485 | 0.0065212 | -2.4505 | -2.4457
2079.3661 | 32.3733 | 2.9229 | 12.6153 | 0.0074901 | -2.7698 | -2.7641
2228.6094 | 32.975 | 3.2283 | 13.1865 | 0.0086027 | -3.1057 | -3.0989
2388.5645 | 33.5768 | 3.5544 | 13.7615 | 0.0098805 | -3.4587 | -3.4505
2560 | 34.1786 | 3.9011 | 14.3398 | 0.011348 | -3.8288 | -3.8192
2743.7401 | 34.7804 | 4.2679 | 14.9212 | 0.013033 | -4.2162 | -4.2049
2940.6678 | 35.3823 | 4.6543 | 15.5051 | 0.014967 | -4.6205 | -4.6073
3151.7297 | 35.9842 | 5.0595 | 16.0913 | 0.017188 | -5.0414 | -5.0259
3377.9403 | 36.5861 | 5.4825 | 16.6795 | 0.019739 | -5.4781 | -5.4601
3620.3867 | 37.1881 | 5.9225 | 17.2695 | 0.022666 | -5.9301 | -5.9092
3880.2344 | 37.79 | 6.3784 | 17.861 | 0.026026 | -6.3964 | -6.3721
4158.7323 | 38.392 | 6.849 | 18.4538 | 0.029883 | -6.8762 | -6.848
4457.2189 | 38.994 | 7.3334 | 19.0478 | 0.034309 | -7.3685 | -7.3359
4777.1289 | 39.596 | 7.8303 | 19.6429 | 0.039388 | -7.8723 | -7.8347
5120 | 40.198 | 8.3387 | 20.2388 | 0.045214 | -8.3868 | -8.3433
5487.4801 | 40.8 | 8.8575 | 20.8356 | 0.051898 | -8.9109 | -8.8607
5881.3356 | 41.402 | 9.3858 | 21.433 | 0.059562 | -9.4438 | -9.386
6303.4594 | 42.004 | 9.9227 | 22.031 | 0.068349 | -9.9846 | -9.918
6755.8805 | 42.606 | 10.4671 | 22.6295 | 0.078422 | -10.5326 | -10.4559
7240.7734 | 43.208 | 11.0184 | 23.2285 | 0.089963 | -11.0869 | -10.9986
7760.4688 | 43.8101 | 11.5757 | 23.8279 | 0.10318 | -11.6469 | -11.5454
8317.4645 | 44.4121 | 12.1385 | 24.4277 | 0.11832 | -12.212 | -12.0954
8914.4378 | 45.0142 | 12.7061 | 25.0277 | 0.13564 | -12.7815 | -12.6476
9554.2578 | 45.6162 | 13.2779 | 25.628 | 0.15545 | -13.3551 | -13.2014
10240 | 46.2182 | 13.8534 | 26.2285 | 0.1781 | -13.9322 | -13.7558
10974.9603 | 46.8203 | 14.4323 | 26.8292 | 0.20397 | -14.5123 | -14.3101
11762.6712 | 47.4223 | 15.014 | 27.4301 | 0.2335 | -15.0952 | -14.8635
12606.9188 | 48.0244 | 15.5983 | 28.0312 | 0.26717 | -15.6806 | -15.4151
13511.761 | 48.6264 | 16.1849 | 28.6323 | 0.30553 | -16.268 | -15.9642
14481.5469 | 49.2285 | 16.7734 | 29.2336 | 0.34918 | -16.8572 | -16.5098
15520.9376 | 49.8305 | 17.3636 | 29.835 | 0.39879 | -17.4481 | -17.0511
16634.9291 | 50.4326 | 17.9553 | 30.4365 | 0.45508 | -18.0404 | -17.5871
17828.8755 | 51.0347 | 18.5484 | 31.038 | 0.51885 | -18.634 | -18.1169
19108.5157 | 51.6367 | 19.1426 | 31.6397 | 0.59097 | -19.2286 | -18.6394
20480 | 52.2388 | 19.7378 | 32.2413 | 0.67237 | -19.8242 | -19.1536
21949.9205 | 52.8408 | 20.3339 | 32.8431 | 0.76402 | -20.4206 | -19.6583
23525.3423 | 53.4429 | 20.9307 | 33.4448 | 0.86696 | -21.0178 | -20.1525
25213.8376 | 54.0449 | 21.5283 | 34.0466 | 0.98228 | -21.6155 | -20.635
27023.522 | 54.647 | 22.1264 | 34.6485 | 1.1111 | -22.2139 | -21.1045
28963.0938 | 55.2491 | 22.725 | 35.2503 | 1.2545 | -22.8127 | -21.5599
31041.8753 | 55.8511 | 23.324 | 35.8522 | 1.4135 | -23.4119 | -22.0001
33269.8582 | 56.4532 | 23.9235 | 36.4541 | 1.5893 | -24.0115 | -22.4239
35657.7511 | 57.0552 | 24.5233 | 37.0561 | 1.7829 | -24.6114 | -22.8303
38217.0313 | 57.6573 | 25.1233 | 37.658 | 1.995 | -25.2116 | -23.2183
40960 | 58.2593 | 25.7237 | 38.26 | 2.2266 | -25.812 | -23.5871
43899.841 | 58.8614 | 26.3242 | 38.862 | 2.4782 | -26.4126 | -23.9362
47050.6846 | 59.4635 | 26.925 | 39.464 | 2.7503 | -27.0135 | -24.2649
50427.6752 | 60.0655 | 27.5259 | 40.0659 | 3.0432 | -27.6144 | -24.573
54047.044 | 60.6676 | 28.127 | 40.668 | 3.3569 | -28.2156 | -24.8604
57926.1875 | 61.2696 | 28.7281 | 41.27 | 3.6914 | -28.8168 | -25.1272
62083.7506 | 61.8717 | 29.3295 | 41.872 | 4.0462 | -29.4182 | -25.3737
66539.7163 | 62.4738 | 29.9309 | 42.474 | 4.421 | -30.0196 | -25.6003
71315.5021 | 63.0758 | 30.5323 | 43.076 | 4.815 | -30.6211 | -25.8078
76434.0627 | 63.6779 | 31.1339 | 43.6781 | 5.2275 | -31.2227 | -25.997
81920 | 64.2799 | 31.7355 | 44.2801 | 5.6575 | -31.8244 | -26.1686
87799.6821 | 64.882 | 32.3372 | 44.8821 | 6.104 | -32.4261 | -26.3238
94101.3692 | 65.4841 | 32.9389 | 45.4842 | 6.5659 | -33.0278 | -26.4636

## active1
Overdrachtsfunctie
PhonoClone | [9 empty] | DO NOT CHANGE RED VALS
| Ckoppel 1 | [8 empty] | 1 | Vin
C koppel | 1 | [8 empty] | 1 | C koppel
C0 (gnd 1) | 0 | F | [7 empty] | 0 | C0 (gnd 1)
C1 (feedb 1) | 1.33e-07 | F | [7 empty] | 1.33e-07 | C1 (feedb 1)
1.2e-07
R-out1 | 0 | Ohm | [7 empty] | 0 | R-out1
Ri | 38 | Ohm | [7 empty] | 38 | R0 (gnd 1)
R1 (feedb1) | 24000 | Ohm | [7 empty] | 24000 | R1 (feedb1)
| 24000 | lookup
R2 (feedb2) | 2670 | Ohm | [7 empty] | 2670 | R2 (feedb 2)
| 2670 | lookup
*Rout is added to R2
R1*C1 | 0.003192 | 23909.7744
R2=R1/9 | 2666.6667
1000 | 6283.1853 | 2729.5179 | -1193.6861 | 38 | 0 | 8875154.3449 | 1444 | 69.4818 | 31.5957 | 37.8861 | 0 | -19.9093 | 19.9093
[11 empty] | Corrected for 1kHz | Norm | Diff Riaa for
Freq (Hz) | w | Z reel teller | Z ima teller | Z real noem | Z ima noem | ¦Z teller¦ | ¦Z noem¦ | DB teller | DB noemer | Results (dB) | Active 1 | RIAA dB | RIAA corrected | eRIAA
5 | 31.4159 | 26431.0587 | -2382.7503 | 38 | 0 | 704278361.0476 | 1444 | 88.4774 | 31.5957 | 56.8818 | 18.9957 | 19.8683 | -0.87261 | -0.87088
5.3589 | 33.6708 | 26395.9342 | -2549.9935 | 38 | 0 | 703247809.6637 | 1444 | 88.4711 | 31.5957 | 56.8754 | 18.9893 | 19.862 | -0.87266 | -0.87092
5.7435 | 36.0874 | 26355.7147 | -2728.3825 | 38 | 0 | 702067770.671 | 1444 | 88.4638 | 31.5957 | 56.8681 | 18.982 | 19.8547 | -0.87271 | -0.87097
6.1557 | 38.6775 | 26309.6827 | -2918.5249 | 38 | 0 | 700717189.5396 | 1444 | 88.4554 | 31.5957 | 56.8598 | 18.9737 | 19.8464 | -0.87276 | -0.87103
6.5975 | 41.4536 | 26257.026 | -3121.03 | 38 | 0 | 699172243.311 | 1444 | 88.4458 | 31.5957 | 56.8502 | 18.9641 | 19.8369 | -0.87283 | -0.8711
7.0711 | 44.4288 | 26196.8282 | -3336.5 | 38 | 0 | 697406038.328 | 1444 | 88.4349 | 31.5957 | 56.8392 | 18.9531 | 19.826 | -0.8729 | -0.87117
7.5786 | 47.6176 | 26128.0571 | -3565.5193 | 38 | 0 | 695388294.8252 | 1444 | 88.4223 | 31.5957 | 56.8266 | 18.9405 | 19.8135 | -0.87299 | -0.87125
8.1225 | 51.0353 | 26049.5544 | -3808.6405 | 38 | 0 | 693085025.0687 | 1444 | 88.4079 | 31.5957 | 56.8122 | 18.9261 | 19.7992 | -0.87309 | -0.87135
8.7055 | 54.6983 | 25960.0244 | -4066.3681 | 38 | 0 | 690458214.7825 | 1444 | 88.3914 | 31.5957 | 56.7957 | 18.9096 | 19.7828 | -0.8732 | -0.87146
9.3303 | 58.6242 | 25858.0239 | -4339.1383 | 38 | 0 | 687465521.4369 | 1444 | 88.3725 | 31.5957 | 56.7768 | 18.8908 | 19.7641 | -0.87332 | -0.87159
10 | 62.8319 | 25741.9532 | -4627.2942 | 38 | 0 | 684060007.6964 | 1444 | 88.3509 | 31.5957 | 56.7553 | 18.8692 | 19.7426 | -0.87346 | -0.87173
10.7177 | 67.3415 | 25610.0489 | -4931.0578 | 38 | 0 | 680189933.998 | 1444 | 88.3263 | 31.5957 | 56.7306 | 18.8445 | 19.7182 | -0.87363 | -0.87189
11.487 | 72.1748 | 25460.3797 | -5250.4957 | 38 | 0 | 675798640.8204 | 1444 | 88.2982 | 31.5957 | 56.7025 | 18.8164 | 19.6902 | -0.87381 | -0.87208
12.3114 | 77.3551 | 25290.8473 | -5585.4815 | 38 | 0 | 670824558.5903 | 1444 | 88.2661 | 31.5957 | 56.6704 | 18.7843 | 19.6583 | -0.87402 | -0.87229
13.1951 | 82.9071 | 25099.1919 | -5935.6513 | 38 | 0 | 665201391.0183 | 1444 | 88.2295 | 31.5957 | 56.6339 | 18.7478 | 19.622 | -0.87425 | -0.87252
14.1421 | 88.8577 | 24883.007 | -6300.3562 | 38 | 0 | 658858525.39 | 1444 | 88.1879 | 31.5957 | 56.5922 | 18.7062 | 19.5807 | -0.87452 | -0.87278
15.1572 | 95.2353 | 24639.7624 | -6678.6104 | 38 | 0 | 651721730.0298 | 1444 | 88.1406 | 31.5957 | 56.545 | 18.6589 | 19.5337 | -0.87481 | -0.87308
16.245 | 102.0706 | 24366.8406 | -7069.0369 | 38 | 0 | 643714203.4627 | 1444 | 88.0869 | 31.5957 | 56.4913 | 18.6052 | 19.4803 | -0.87515 | -0.87341
17.411 | 109.3966 | 24061.5862 | -7469.8131 | 38 | 0 | 634758039.9072 | 1444 | 88.0261 | 31.5957 | 56.4304 | 18.5443 | 19.4198 | -0.87552 | -0.87378
18.6607 | 117.2484 | 23721.3725 | -7878.6202 | 38 | 0 | 624776169.3717 | 1444 | 87.9572 | 31.5957 | 56.3616 | 18.4755 | 19.3514 | -0.87593 | -0.8742
20 | 125.6637 | 23343.6849 | -8292.5985 | 38 | 0 | 613694815.2103 | 1444 | 87.8795 | 31.5957 | 56.2839 | 18.3978 | 19.2741 | -0.87638 | -0.87465
21.4355 | 134.683 | 22926.2231 | -8708.3167 | 38 | 0 | 601446484.919 | 1444 | 87.792 | 31.5957 | 56.1963 | 18.3102 | 19.1871 | -0.87688 | -0.87515
22.974 | 144.3497 | 22467.0201 | -9121.7585 | 38 | 0 | 587973469.1214 | 1444 | 87.6936 | 31.5957 | 56.0979 | 18.2118 | 19.0892 | -0.87743 | -0.8757
24.6229 | 154.7102 | 21964.5763 | -9528.3344 | 38 | 0 | 573231768.3038 | 1444 | 87.5833 | 31.5957 | 55.9876 | 18.1015 | 18.9796 | -0.87802 | -0.87629
26.3902 | 165.8143 | 21418.0027 | -9922.926 | 38 | 0 | 557195298.338 | 1444 | 87.4601 | 31.5957 | 55.8644 | 17.9783 | 18.857 | -0.87867 | -0.87693
28.2843 | 177.7153 | 20827.1659 | -10299.9664 | 38 | 0 | 539860148.8424 | 1444 | 87.3228 | 31.5957 | 55.7271 | 17.8411 | 18.7204 | -0.87935 | -0.87762
30.3143 | 190.4706 | 20192.8252 | -10653.5629 | 38 | 0 | 521248591.592 | 1444 | 87.1704 | 31.5957 | 55.5748 | 17.6887 | 18.5688 | -0.88008 | -0.87835
32.4901 | 204.1413 | 19516.7475 | -10977.6609 | 38 | 0 | 501412472.0914 | 1444 | 87.002 | 31.5957 | 55.4063 | 17.5202 | 18.401 | -0.88085 | -0.87911
34.822 | 218.7932 | 18801.7887 | -11266.247 | 38 | 0 | 480435581.5465 | 1444 | 86.8164 | 31.5957 | 55.2207 | 17.3346 | 18.2162 | -0.88164 | -0.87991
37.3213 | 234.4968 | 18051.9262 | -11513.5822 | 38 | 0 | 458434614.6554 | 1444 | 86.6128 | 31.5957 | 55.0171 | 17.131 | 18.0135 | -0.88246 | -0.88073
40 | 251.3274 | 17272.2319 | -11714.4522 | 38 | 0 | 435558383.235 | 1444 | 86.3905 | 31.5957 | 54.7948 | 16.9087 | 17.792 | -0.88328 | -0.88155
42.8709 | 269.3661 | 16468.7792 | -11864.4171 | 38 | 0 | 411985081.1346 | 1444 | 86.1488 | 31.5957 | 54.5531 | 16.6671 | 17.5512 | -0.88411 | -0.88238
45.9479 | 288.6994 | 15648.4824 | -11960.0406 | 38 | 0 | 387917574.8236 | 1444 | 85.8874 | 31.5957 | 54.2917 | 16.4056 | 17.2906 | -0.88492 | -0.88319
49.2458 | 309.4203 | 14818.8755 | -11999.0765 | 38 | 0 | 363576905.9269 | 1444 | 85.606 | 31.5957 | 54.0103 | 16.1242 | 17.0099 | -0.88569 | -0.88396
52.7803 | 331.6285 | 13987.8427 | -11980.5952 | 38 | 0 | 339194405.0801 | 1444 | 85.3045 | 31.5957 | 53.7088 | 15.8227 | 16.7091 | -0.88642 | -0.88469
56.5685 | 355.4306 | 13163.3229 | -11905.0378 | 38 | 0 | 315002993.8434 | 1444 | 84.9831 | 31.5957 | 53.3875 | 15.5014 | 16.3885 | -0.88707 | -0.88535
60.6287 | 380.9411 | 12353.0082 | -11774.1899 | 38 | 0 | 291228359.4405 | 1444 | 84.6423 | 31.5957 | 53.0467 | 15.1606 | 16.0482 | -0.88764 | -0.88592
64.9802 | 408.2826 | 11564.0629 | -11591.0808 | 38 | 0 | 268080704.2847 | 1444 | 84.2827 | 31.5957 | 52.687 | 14.8009 | 15.689 | -0.8881 | -0.88638
69.644 | 437.5864 | 10802.8833 | -11359.8155 | 38 | 0 | 245747695.1269 | 1444 | 83.9049 | 31.5957 | 52.3092 | 14.4231 | 15.3116 | -0.88843 | -0.88671
74.6426 | 468.9935 | 10074.9141 | -11085.3591 | 38 | 0 | 224389080.7108 | 1444 | 83.51 | 31.5957 | 51.9143 | 14.0283 | 14.9169 | -0.88861 | -0.88689
80 | 502.6548 | 9384.5311 | -10773.2919 | 38 | 0 | 204133242.247 | 1444 | 83.0991 | 31.5957 | 51.5035 | 13.6174 | 14.506 | -0.88862 | -0.8869
85.7419 | 538.7321 | 8734.9906 | -10429.5572 | 38 | 0 | 185075724.6151 | 1444 | 82.6735 | 31.5957 | 51.0778 | 13.1917 | 14.0802 | -0.88844 | -0.88672
91.8959 | 577.3988 | 8128.4425 | -10060.2199 | 38 | 0 | 167279602.4435 | 1444 | 82.2344 | 31.5957 | 50.6388 | 12.7527 | 13.6407 | -0.88804 | -0.88632
98.4916 | 618.8407 | 7565.9949 | -9671.2518 | 38 | 0 | 150777389.0984 | 1444 | 81.7834 | 31.5957 | 50.1877 | 12.3016 | 13.189 | -0.8874 | -0.88569
105.5606 | 663.257 | 7047.819 | -9268.3525 | 38 | 0 | 135574110.2 | 1444 | 81.3218 | 31.5957 | 49.7261 | 11.84 | 12.7265 | -0.8865 | -0.88478
113.1371 | 710.8613 | 6573.28 | -8856.8124 | 38 | 0 | 121651136.0074 | 1444 | 80.8512 | 31.5957 | 49.2555 | 11.3694 | 12.2547 | -0.88529 | -0.88358
121.2573 | 761.8822 | 6141.0801 | -8441.4172 | 38 | 0 | 108970388.8489 | 1444 | 80.3731 | 31.5957 | 48.7774 | 10.8913 | 11.7751 | -0.88376 | -0.88205
129.9604 | 816.5652 | 5749.4035 | -8026.3913 | 38 | 0 | 97478597.6359 | 1444 | 79.8891 | 31.5957 | 48.2934 | 10.4073 | 11.2892 | -0.88187 | -0.88016
139.2881 | 875.1729 | 5396.0547 | -7615.3752 | 38 | 0 | 87111345.411 | 1444 | 79.4007 | 31.5957 | 47.8051 | 9.919 | 10.7986 | -0.87957 | -0.87787
149.2853 | 937.9871 | 5078.5833 | -7211.4302 | 38 | 0 | 77796734.0219 | 1444 | 78.9096 | 31.5957 | 47.3139 | 9.4279 | 10.3047 | -0.87681 | -0.87512
160 | 1005.3096 | 4794.392 | -6817.0644 | 38 | 0 | 69458562.2944 | 1444 | 78.4173 | 31.5957 | 46.8216 | 8.9355 | 9.809 | -0.87355 | -0.87186
171.4838 | 1077.4642 | 4540.8274 | -6434.2724 | 38 | 0 | 62018974.4832 | 1444 | 77.9252 | 31.5957 | 46.3296 | 8.4435 | 9.3132 | -0.86972 | -0.86804
183.7917 | 1154.7975 | 4315.2516 | -6064.5845 | 38 | 0 | 55400581.8225 | 1444 | 77.4351 | 31.5957 | 45.8395 | 7.9534 | 8.8186 | -0.86526 | -0.86358
196.9831 | 1237.6814 | 4115.0986 | -5709.1204 | 38 | 0 | 49528091.8063 | 1444 | 76.9485 | 31.5957 | 45.3528 | 7.4668 | 8.3268 | -0.86007 | -0.85841
211.1213 | 1326.514 | 3937.9141 | -5368.6434 | 38 | 0 | 44329499.1322 | 1444 | 76.4669 | 31.5957 | 44.8713 | 6.9852 | 7.8392 | -0.85408 | -0.85242
226.2742 | 1421.7225 | 3781.3838 | -5043.6136 | 38 | 0 | 39736901.5374 | 1444 | 75.9919 | 31.5957 | 44.3963 | 6.5102 | 7.3574 | -0.84717 | -0.84553
242.5147 | 1523.7645 | 3643.3506 | -4734.2372 | 38 | 0 | 35687005.6835 | 1444 | 75.5251 | 31.5957 | 43.9294 | 6.0433 | 6.8826 | -0.83924 | -0.83761
259.9208 | 1633.1303 | 3521.8229 | -4440.5122 | 38 | 0 | 32121385.2065 | 1444 | 75.0679 | 31.5957 | 43.4723 | 5.5862 | 6.4163 | -0.83014 | -0.82852
278.5762 | 1750.3458 | 3414.9777 | -4162.2679 | 38 | 0 | 28986547.0343 | 1444 | 74.622 | 31.5957 | 43.0263 | 5.1402 | 5.9599 | -0.81972 | -0.81812
298.5706 | 1875.9741 | 3321.1573 | -3899.2011 | 38 | 0 | 26233854.5855 | 1444 | 74.1886 | 31.5957 | 42.5929 | 4.7069 | 5.5147 | -0.80782 | -0.80624
320 | 2010.6193 | 3238.8633 | -3650.9058 | 38 | 0 | 23819348.5737 | 1444 | 73.7693 | 31.5957 | 42.1736 | 4.2875 | 5.0818 | -0.79423 | -0.79268
342.9675 | 2154.9284 | 3166.7484 | -3416.8996 | 38 | 0 | 21703498.5455 | 1444 | 73.3653 | 31.5957 | 41.7696 | 3.8835 | 4.6623 | -0.77875 | -0.77722
367.5835 | 2309.5951 | 3103.6064 | -3196.6449 | 38 | 0 | 19850911.3782 | 1444 | 72.9778 | 31.5957 | 41.3821 | 3.496 | 4.2572 | -0.76111 | -0.75961
393.9662 | 2475.3627 | 3048.3612 | -2989.567 | 38 | 0 | 18230016.9562 | 1444 | 72.6079 | 31.5957 | 41.0122 | 3.1261 | 3.8672 | -0.74105 | -0.73958
422.2425 | 2653.0281 | 3000.0561 | -2795.0688 | 38 | 0 | 16812746.1874 | 1444 | 72.2564 | 31.5957 | 40.6607 | 2.7746 | 3.4929 | -0.71824 | -0.71681
452.5483 | 2843.4451 | 2957.843 | -2612.5423 | 38 | 0 | 15574212.3718 | 1444 | 71.9241 | 31.5957 | 40.3284 | 2.4423 | 3.1346 | -0.69232 | -0.69095
485.0293 | 3047.529 | 2920.9715 | -2441.3785 | 38 | 0 | 14492403.6221 | 1444 | 71.6114 | 31.5957 | 40.0157 | 2.1296 | 2.7926 | -0.66291 | -0.66158
519.8415 | 3266.2607 | 2888.7795 | -2280.9744 | 38 | 0 | 13547891.4324 | 1444 | 71.3187 | 31.5957 | 39.723 | 1.837 | 2.4665 | -0.62954 | -0.62827
557.1524 | 3500.6915 | 2860.6837 | -2130.7387 | 38 | 0 | 12723558.5111 | 1444 | 71.0461 | 31.5957 | 39.4504 | 1.5643 | 2.156 | -0.5917 | -0.59051
597.1411 | 3751.9483 | 2836.1707 | -1990.0963 | 38 | 0 | 12004347.4941 | 1444 | 70.7934 | 31.5957 | 39.1977 | 1.3116 | 1.8605 | -0.54885 | -0.54773
640 | 4021.2386 | 2814.7897 | -1858.4913 | 38 | 0 | 11377031.0737 | 1444 | 70.5603 | 31.5957 | 38.9646 | 1.0785 | 1.5789 | -0.50034 | -0.49932
685.935 | 4309.8568 | 2796.1453 | -1735.3889 | 38 | 0 | 10830003.299 | 1444 | 70.3463 | 31.5957 | 38.7506 | 0.86453 | 1.31 | -0.4455 | -0.44458
735.1669 | 4619.1902 | 2779.8906 | -1620.2775 | 38 | 0 | 10353091.2799 | 1444 | 70.1507 | 31.5957 | 38.555 | 0.66894 | 1.0525 | -0.38355 | -0.38276
787.9324 | 4950.7254 | 2765.7221 | -1512.669 | 38 | 0 | 9937386.1809 | 1444 | 69.9727 | 31.5957 | 38.377 | 0.49096 | 0.80464 | -0.31368 | -0.31302
844.4851 | 5306.0561 | 2753.374 | -1412.0991 | 38 | 0 | 9575092.1929 | 1444 | 69.8114 | 31.5957 | 38.2158 | 0.32967 | 0.56465 | -0.23498 | -0.23448
905.0967 | 5686.8902 | 2742.6139 | -1318.1278 | 38 | 0 | 9259392.066 | 1444 | 69.6658 | 31.5957 | 38.0702 | 0.18407 | 0.33056 | -0.1465 | -0.14618
970.0586 | 6095.058 | 2733.2388 | -1230.3386 | 38 | 0 | 8984327.7642 | 1444 | 69.5349 | 31.5957 | 37.9392 | 0.053097 | 0.10031 | -0.047217 | -0.047114
1039.6831 | 6532.5214 | 2725.0714 | -1148.3382 | 38 | 0 | 8744694.8216 | 1444 | 69.4174 | 31.5957 | 37.8218 | -0.064313 | -0.12823 | 0.063921 | 0.063781
1114.3047 | 7001.3831 | 2717.9567 | -1071.7558 | 38 | 0 | 8535949.0421 | 1444 | 69.3125 | 31.5957 | 37.7168 | -0.16924 | -0.35725 | 0.18801 | 0.18759
1194.2822 | 7503.8966 | 2711.7595 | -1000.2423 | 38 | 0 | 8354124.2591 | 1444 | 69.219 | 31.5957 | 37.6233 | -0.26275 | -0.58892 | 0.32617 | 0.32543
1280 | 8042.4772 | 2706.362 | -933.4693 | 38 | 0 | 8195759.9678 | 1444 | 69.1359 | 31.5957 | 37.5402 | -0.34587 | -0.82537 | 0.4795 | 0.47839
1371.87 | 8619.7136 | 2701.6611 | -871.1285 | 38 | 0 | 8057837.7352 | 1444 | 69.0622 | 31.5957 | 37.4665 | -0.41957 | -1.0687 | 0.64908 | 0.64756
1470.3339 | 9238.3803 | 2697.5673 | -812.9304 | 38 | 0 | 7937725.393 | 1444 | 68.997 | 31.5957 | 37.4013 | -0.4848 | -1.3207 | 0.83595 | 0.83393
1575.8648 | 9901.4509 | 2694.0023 | -758.6037 | 38 | 0 | 7833128.1136 | 1444 | 68.9394 | 31.5957 | 37.3437 | -0.54241 | -1.5834 | 1.041 | 1.0385
1688.9701 | 10612.1123 | 2690.8979 | -707.8939 | 38 | 0 | 7742045.56 | 1444 | 68.8886 | 31.5957 | 37.2929 | -0.5932 | -1.8584 | 1.2652 | 1.262
1810.1934 | 11373.7803 | 2688.1948 | -660.5629 | 38 | 0 | 7662734.3853 | 1444 | 68.8438 | 31.5957 | 37.2482 | -0.63792 | -2.147 | 1.5091 | 1.5051
1940.1172 | 12190.1159 | 2685.841 | -616.3874 | 38 | 0 | 7593675.4368 | 1444 | 68.8045 | 31.5957 | 37.2088 | -0.67724 | -2.4505 | 1.7732 | 1.7685
2079.3661 | 13065.0427 | 2683.7916 | -575.159 | 38 | 0 | 7533545.092 | 1444 | 68.77 | 31.5957 | 37.1743 | -0.71177 | -2.7698 | 2.0581 | 2.0523
2228.6094 | 14002.7661 | 2682.0072 | -536.6822 | 38 | 0 | 7481190.219 | 1444 | 68.7397 | 31.5957 | 37.144 | -0.74205 | -3.1057 | 2.3637 | 2.3568
2388.5645 | 15007.7931 | 2680.4535 | -500.7746 | 38 | 0 | 7435606.3119 | 1444 | 68.7132 | 31.5957 | 37.1175 | -0.7686 | -3.4587 | 2.6901 | 2.6819
2560 | 16084.9544 | 2679.1008 | -467.2656 | 38 | 0 | 7395918.408 | 1444 | 68.6899 | 31.5957 | 37.0942 | -0.79184 | -3.8288 | 3.037 | 3.0274
2743.7401 | 17239.4273 | 2677.9231 | -435.9956 | 38 | 0 | 7361364.4366 | 1444 | 68.6696 | 31.5957 | 37.0739 | -0.81218 | -4.2162 | 3.404 | 3.3927
2940.6678 | 18476.7606 | 2676.8978 | -406.8157 | 38 | 0 | 7331280.695 | 1444 | 68.6518 | 31.5957 | 37.0561 | -0.82996 | -4.6205 | 3.7906 | 3.7773
3151.7297 | 19802.9017 | 2676.0051 | -379.5866 | 38 | 0 | 7305089.1831 | 1444 | 68.6363 | 31.5957 | 37.0406 | -0.8455 | -5.0414 | 4.1959 | 4.1804
3377.9403 | 21224.2246 | 2675.2279 | -354.1783 | 38 | 0 | 7282286.5607 | 1444 | 68.6227 | 31.5957 | 37.027 | -0.85908 | -5.4781 | 4.6191 | 4.6011
3620.3867 | 22747.5606 | 2674.5513 | -330.4693 | 38 | 0 | 7262434.5222 | 1444 | 68.6108 | 31.5957 | 37.0152 | -0.87094 | -5.9301 | 5.0592 | 5.0382
3880.2344 | 24380.2318 | 2673.9622 | -308.3464 | 38 | 0 | 7245151.4073 | 1444 | 68.6005 | 31.5957 | 37.0048 | -0.88128 | -6.3964 | 5.5151 | 5.4908
4158.7323 | 26130.0855 | 2673.4494 | -287.7035 | 38 | 0 | 7230104.891 | 1444 | 68.5914 | 31.5957 | 36.9958 | -0.89031 | -6.8762 | 5.9859 | 5.9577
4457.2189 | 28005.5322 | 2673.0029 | -268.4418 | 38 | 0 | 7217005.6141 | 1444 | 68.5836 | 31.5957 | 36.9879 | -0.89819 | -7.3685 | 6.4703 | 6.4377
4777.1289 | 30015.5862 | 2672.6142 | -250.4691 | 38 | 0 | 7205601.6343 | 1444 | 68.5767 | 31.5957 | 36.981 | -0.90506 | -7.8723 | 6.9673 | 6.9296
5120 | 32169.9088 | 2672.2759 | -233.6993 | 38 | 0 | 7195673.5925 | 1444 | 68.5707 | 31.5957 | 36.975 | -0.91104 | -8.3868 | 7.4757 | 7.4323
5487.4801 | 34478.8545 | 2671.9813 | -218.0518 | 38 | 0 | 7187030.5021 | 1444 | 68.5655 | 31.5957 | 36.9698 | -0.91626 | -8.9109 | 7.9946 | 7.9445
5881.3356 | 36953.5213 | 2671.7248 | -203.4517 | 38 | 0 | 7179506.0822 | 1444 | 68.5609 | 31.5957 | 36.9653 | -0.92081 | -9.4438 | 8.523 | 8.4652
6303.4594 | 39605.8035 | 2671.5016 | -189.8289 | 38 | 0 | 7172955.5632 | 1444 | 68.557 | 31.5957 | 36.9613 | -0.92478 | -9.9846 | 9.0598 | 8.9932
6755.8805 | 42448.4491 | 2671.3072 | -177.1181 | 38 | 0 | 7167252.906 | 1444 | 68.5535 | 31.5957 | 36.9579 | -0.92823 | -10.5326 | 9.6043 | 9.5276
7240.7734 | 45495.1213 | 2671.138 | -165.2582 | 38 | 0 | 7162288.3793 | 1444 | 68.5505 | 31.5957 | 36.9548 | -0.93124 | -11.0869 | 10.1556 | 10.0674
7760.4688 | 48760.4637 | 2670.9907 | -154.1923 | 38 | 0 | 7157966.4508 | 1444 | 68.5479 | 31.5957 | 36.9522 | -0.93386 | -11.6469 | 10.713 | 10.6116
8317.4645 | 52260.171 | 2670.8624 | -143.8672 | 38 | 0 | 7154203.9503 | 1444 | 68.5456 | 31.5957 | 36.9499 | -0.93615 | -12.212 | 11.2758 | 11.1592
8914.4378 | 56011.0644 | 2670.7508 | -134.2335 | 38 | 0 | 7150928.4707 | 1444 | 68.5436 | 31.5957 | 36.948 | -0.93813 | -12.7815 | 11.8434 | 11.7095
9554.2578 | 60031.1724 | 2670.6536 | -125.2448 | 38 | 0 | 7148076.9752 | 1444 | 68.5419 | 31.5957 | 36.9462 | -0.93987 | -13.3551 | 12.4152 | 12.2615
10240 | 64339.8175 | 2670.569 | -116.8579 | 38 | 0 | 7145594.5854 | 1444 | 68.5404 | 31.5957 | 36.9447 | -0.94138 | -13.9322 | 12.9908 | 12.8144
10974.9603 | 68957.709 | 2670.4953 | -109.0327 | 38 | 0 | 7143433.5254 | 1444 | 68.5391 | 31.5957 | 36.9434 | -0.94269 | -14.5123 | 13.5696 | 13.3674
11762.6712 | 73907.0426 | 2670.4312 | -101.7313 | 38 | 0 | 7141552.2025 | 1444 | 68.5379 | 31.5957 | 36.9423 | -0.94383 | -15.0952 | 14.1514 | 13.9196
12606.9188 | 79211.6069 | 2670.3754 | -94.9189 | 38 | 0 | 7139914.4076 | 1444 | 68.5369 | 31.5957 | 36.9413 | -0.94483 | -15.6806 | 14.7357 | 14.4703
13511.761 | 84896.8982 | 2670.3268 | -88.5627 | 38 | 0 | 7138488.6182 | 1444 | 68.5361 | 31.5957 | 36.9404 | -0.9457 | -16.268 | 15.3223 | 15.0185
14481.5469 | 90990.2426 | 2670.2845 | -82.632 | 38 | 0 | 7137247.3917 | 1444 | 68.5353 | 31.5957 | 36.9396 | -0.94645 | -16.8572 | 15.9108 | 15.5633
15520.9376 | 97520.9273 | 2670.2477 | -77.0985 | 38 | 0 | 7136166.8377 | 1444 | 68.5346 | 31.5957 | 36.939 | -0.94711 | -17.4481 | 16.501 | 16.104
16634.9291 | 104520.342 | 2670.2156 | -71.9356 | 38 | 0 | 7135226.1581 | 1444 | 68.5341 | 31.5957 | 36.9384 | -0.94768 | -18.0404 | 17.0928 | 16.6394
17828.8755 | 112022.1288 | 2670.1877 | -67.1183 | 38 | 0 | 7134407.2469 | 1444 | 68.5336 | 31.5957 | 36.9379 | -0.94818 | -18.634 | 17.6858 | 17.1687
19108.5157 | 120062.3449 | 2670.1634 | -62.6237 | 38 | 0 | 7133694.3417 | 1444 | 68.5331 | 31.5957 | 36.9375 | -0.94861 | -19.2286 | 18.28 | 17.6908
20480 | 128679.6351 | 2670.1423 | -58.43 | 38 | 0 | 7133073.7206 | 1444 | 68.5328 | 31.5957 | 36.9371 | -0.94899 | -19.8242 | 18.8752 | 18.2046
21949.9205 | 137915.4181 | 2670.1238 | -54.5172 | 38 | 0 | 7132533.4376 | 1444 | 68.5324 | 31.5957 | 36.9368 | -0.94932 | -20.4206 | 19.4713 | 18.709
23525.3423 | 147814.0852 | 2670.1078 | -50.8664 | 38 | 0 | 7132063.0933 | 1444 | 68.5322 | 31.5957 | 36.9365 | -0.94961 | -21.0178 | 20.0682 | 19.2029
25213.8376 | 158423.2139 | 2670.0939 | -47.46 | 38 | 0 | 7131653.6342 | 1444 | 68.5319 | 31.5957 | 36.9362 | -0.94986 | -21.6155 | 20.6657 | 19.6851
27023.522 | 169793.7965 | 2670.0817 | -44.2818 | 38 | 0 | 7131297.179 | 1444 | 68.5317 | 31.5957 | 36.936 | -0.95007 | -22.2139 | 21.2638 | 20.1544
28963.0938 | 181980.4851 | 2670.0711 | -41.3164 | 38 | 0 | 7130986.8665 | 1444 | 68.5315 | 31.5957 | 36.9358 | -0.95026 | -22.8127 | 21.8624 | 20.6097
31041.8753 | 195041.8547 | 2670.0619 | -38.5496 | 38 | 0 | 7130716.7235 | 1444 | 68.5313 | 31.5957 | 36.9357 | -0.95043 | -23.4119 | 22.4615 | 21.0497
33269.8582 | 209040.6839 | 2670.0539 | -35.968 | 38 | 0 | 7130481.5502 | 1444 | 68.5312 | 31.5957 | 36.9355 | -0.95057 | -24.0115 | 23.0609 | 21.4733
35657.7511 | 224044.2576 | 2670.0469 | -33.5594 | 38 | 0 | 7130276.8198 | 1444 | 68.5311 | 31.5957 | 36.9354 | -0.9507 | -24.6114 | 23.6607 | 21.8796
38217.0313 | 240124.6898 | 2670.0409 | -31.312 | 38 | 0 | 7130098.5916 | 1444 | 68.531 | 31.5957 | 36.9353 | -0.9508 | -25.2116 | 24.2608 | 22.2675
40960 | 257359.2702 | 2670.0356 | -29.2151 | 38 | 0 | 7129943.4348 | 1444 | 68.5309 | 31.5957 | 36.9352 | -0.9509 | -25.812 | 24.8611 | 22.6362
43899.841 | 275830.8361 | 2670.031 | -27.2587 | 38 | 0 | 7129808.3629 | 1444 | 68.5308 | 31.5957 | 36.9351 | -0.95098 | -26.4126 | 25.4617 | 22.9852
47050.6846 | 295628.1703 | 2670.027 | -25.4333 | 38 | 0 | 7129690.776 | 1444 | 68.5307 | 31.5957 | 36.935 | -0.95105 | -27.0135 | 26.0624 | 23.3138
50427.6752 | 316846.4277 | 2670.0235 | -23.7301 | 38 | 0 | 7129588.4106 | 1444 | 68.5306 | 31.5957 | 36.935 | -0.95111 | -27.6144 | 26.6633 | 23.6219
54047.044 | 339587.5929 | 2670.0204 | -22.1409 | 38 | 0 | 7129499.2963 | 1444 | 68.5306 | 31.5957 | 36.9349 | -0.95117 | -28.2156 | 27.2644 | 23.9092
57926.1875 | 363960.9703 | 2670.0178 | -20.6582 | 38 | 0 | 7129421.7178 | 1444 | 68.5305 | 31.5957 | 36.9349 | -0.95122 | -28.8168 | 27.8656 | 24.176
62083.7506 | 390083.7094 | 2670.0155 | -19.2748 | 38 | 0 | 7129354.1817 | 1444 | 68.5305 | 31.5957 | 36.9348 | -0.95126 | -29.4182 | 28.4669 | 24.4224
66539.7163 | 418081.3679 | 2670.0135 | -17.984 | 38 | 0 | 7129295.3882 | 1444 | 68.5305 | 31.5957 | 36.9348 | -0.95129 | -30.0196 | 29.0683 | 24.6491
71315.5021 | 448088.5153 | 2670.0117 | -16.7797 | 38 | 0 | 7129244.2055 | 1444 | 68.5304 | 31.5957 | 36.9348 | -0.95132 | -30.6211 | 29.6698 | 24.8565
76434.0627 | 480249.3795 | 2670.0102 | -15.656 | 38 | 0 | 7129199.6483 | 1444 | 68.5304 | 31.5957 | 36.9347 | -0.95135 | -31.2227 | 30.2714 | 25.0456
81921 | 514724.8235 | 2670.0089 | -14.6074 | 38 | 0 | 7129160.8526 | 1444 | 68.5304 | 31.5957 | 36.9347 | -0.95138 | -31.8244 | 30.873 | 25.2173
87799.6821 | 551661.6722 | 2670.0077 | -13.6294 | 38 | 0 | 7129127.0909 | 1444 | 68.5304 | 31.5957 | 36.9347 | -0.9514 | -32.4261 | 31.4747 | 25.3724
94101.3692 | 591256.3406 | 2670.0067 | -12.7166 | 38 | 0 | 7129097.6942 | 1444 | 68.5303 | 31.5957 | 36.9347 | -0.95141 | -33.0278 | 32.0764 | 25.5122

## active2
Overdrachtsfunctie
PhonoClone | [11 empty] | DO NOT CHANGE RED VALS
| Ckoppel 1 | [10 empty] | 1 | Vin
C koppel | 1e-06 | [10 empty] | 1e-06 | C koppel
C0 (gnd 1) | 0 | F | [9 empty] | 0 | C0 (gnd 1)
C2 (feedb 2) | 3.3e-09 | F | [9 empty] | 3.3e-09 | C1 (feedb 1)
3.3e-09
R-out1 | 0 | Ohm | [9 empty] | 0 | R-out1
R3 inp | 2000 | Ohm | [9 empty] | 2000 | R0 (gnd 1)
R4 (feedb2) | 22600 | Ohm | [9 empty] | 22600 | R1 (feedb1)
| 22600 | lookup
R5 (feedb 2) | 1000 | Ohm | [9 empty] | 1000 | R2 (feedb 2)
| 1000 | lookup
*Rout is added to R5
1000 | 6283.1853 | 19530.8797 | -8683.5695 | 2000 | 0 | 456859640.2666 | 4000000 | 86.5978 | 66.0206 | 20.5772 | 0 | -19.9093 | 19.9093
[11 empty] | Corrected for 1kHz | Norm | Diff Riaa for
Freq (Hz) | w | Z reel teller | Z ima teller | Z real noem | Z ima noem | ¦Z teller¦ | ¦Z noem¦ | DB teller | DB noemer | Results (dB) | Active 2 | RIAA dB | RIAA corrected | eRIAA
5 | 31.4159 | 23599.8759 | -52.9515 | 2000 | 0 | 556956947.992 | 4000000 | 87.4582 | 66.0206 | 21.4376 | 0.86039 | 19.8683 | -19.0079 | -19.0062
5.3589 | 33.6708 | 23599.8575 | -56.752 | 2000 | 0 | 556956494.1663 | 4000000 | 87.4582 | 66.0206 | 21.4376 | 0.86038 | 19.862 | -19.0016 | -18.9999
5.7435 | 36.0874 | 23599.8363 | -60.8252 | 2000 | 0 | 556955972.8584 | 4000000 | 87.4582 | 66.0206 | 21.4376 | 0.86038 | 19.8547 | -18.9944 | -18.9926
6.1557 | 38.6775 | 23599.812 | -65.1908 | 2000 | 0 | 556955374.034 | 4000000 | 87.4582 | 66.0206 | 21.4376 | 0.86038 | 19.8464 | -18.9861 | -18.9843
6.5975 | 41.4536 | 23599.784 | -69.8696 | 2000 | 0 | 556954686.1671 | 4000000 | 87.4582 | 66.0206 | 21.4376 | 0.86037 | 19.8369 | -18.9765 | -18.9748
7.0711 | 44.4288 | 23599.7519 | -74.8843 | 2000 | 0 | 556953896.0175 | 4000000 | 87.4582 | 66.0206 | 21.4376 | 0.86036 | 19.826 | -18.9656 | -18.9639
7.5786 | 47.6176 | 23599.715 | -80.2589 | 2000 | 0 | 556952988.3768 | 4000000 | 87.4582 | 66.0206 | 21.4376 | 0.86036 | 19.8135 | -18.9531 | -18.9514
8.1225 | 51.0353 | 23599.6726 | -86.0192 | 2000 | 0 | 556951945.7751 | 4000000 | 87.4582 | 66.0206 | 21.4376 | 0.86035 | 19.7992 | -18.9388 | -18.9371
8.7055 | 54.6983 | 23599.6239 | -92.1929 | 2000 | 0 | 556950748.145 | 4000000 | 87.4582 | 66.0206 | 21.4376 | 0.86034 | 19.7828 | -18.9225 | -18.9207
9.3303 | 58.6242 | 23599.568 | -98.8097 | 2000 | 0 | 556949372.4357 | 4000000 | 87.4582 | 66.0206 | 21.4376 | 0.86033 | 19.7641 | -18.9037 | -18.902
10 | 62.8319 | 23599.5037 | -105.9013 | 2000 | 0 | 556947792.1691 | 4000000 | 87.4581 | 66.0206 | 21.4375 | 0.86032 | 19.7426 | -18.8823 | -18.8806
10.7177 | 67.3415 | 23599.43 | -113.5018 | 2000 | 0 | 556945976.9305 | 4000000 | 87.4581 | 66.0206 | 21.4375 | 0.8603 | 19.7182 | -18.8579 | -18.8561
11.487 | 72.1748 | 23599.3452 | -121.6478 | 2000 | 0 | 556943891.7836 | 4000000 | 87.4581 | 66.0206 | 21.4375 | 0.86029 | 19.6902 | -18.8299 | -18.8282
12.3114 | 77.3551 | 23599.2478 | -130.3783 | 2000 | 0 | 556941496.598 | 4000000 | 87.4581 | 66.0206 | 21.4375 | 0.86027 | 19.6583 | -18.7981 | -18.7963
13.1951 | 82.9071 | 23599.136 | -139.7353 | 2000 | 0 | 556938745.2778 | 4000000 | 87.4581 | 66.0206 | 21.4375 | 0.86025 | 19.622 | -18.7618 | -18.76
14.1421 | 88.8577 | 23599.0075 | -149.7637 | 2000 | 0 | 556935584.8743 | 4000000 | 87.458 | 66.0206 | 21.4374 | 0.86022 | 19.5807 | -18.7205 | -18.7187
15.1572 | 95.2353 | 23598.8599 | -160.5117 | 2000 | 0 | 556931954.5684 | 4000000 | 87.458 | 66.0206 | 21.4374 | 0.86019 | 19.5337 | -18.6735 | -18.6718
16.245 | 102.0706 | 23598.6904 | -172.0309 | 2000 | 0 | 556927784.5006 | 4000000 | 87.458 | 66.0206 | 21.4374 | 0.86016 | 19.4803 | -18.6202 | -18.6184
17.411 | 109.3966 | 23598.4957 | -184.3766 | 2000 | 0 | 556922994.4276 | 4000000 | 87.458 | 66.0206 | 21.4374 | 0.86012 | 19.4198 | -18.5597 | -18.558
18.6607 | 117.2484 | 23598.272 | -197.608 | 2000 | 0 | 556917492.1806 | 4000000 | 87.4579 | 66.0206 | 21.4373 | 0.86008 | 19.3514 | -18.4913 | -18.4896
20 | 125.6637 | 23598.0151 | -211.7886 | 2000 | 0 | 556911171.893 | 4000000 | 87.4579 | 66.0206 | 21.4373 | 0.86003 | 19.2741 | -18.4141 | -18.4124
21.4355 | 134.683 | 23597.72 | -226.9864 | 2000 | 0 | 556903911.9662 | 4000000 | 87.4578 | 66.0206 | 21.4372 | 0.85997 | 19.1871 | -18.3271 | -18.3254
22.974 | 144.3497 | 23597.381 | -243.2744 | 2000 | 0 | 556895572.7344 | 4000000 | 87.4577 | 66.0206 | 21.4371 | 0.85991 | 19.0892 | -18.2293 | -18.2276
24.6229 | 154.7102 | 23596.9916 | -260.7305 | 2000 | 0 | 556885993.7812 | 4000000 | 87.4577 | 66.0206 | 21.4371 | 0.85984 | 18.9796 | -18.1197 | -18.118
26.3902 | 165.8143 | 23596.5443 | -279.4385 | 2000 | 0 | 556874990.8609 | 4000000 | 87.4576 | 66.0206 | 21.437 | 0.85975 | 18.857 | -17.9972 | -17.9955
28.2843 | 177.7153 | 23596.0306 | -299.488 | 2000 | 0 | 556862352.362 | 4000000 | 87.4575 | 66.0206 | 21.4369 | 0.85965 | 18.7204 | -17.8608 | -17.859
30.3143 | 190.4706 | 23595.4405 | -320.9749 | 2000 | 0 | 556847835.2482 | 4000000 | 87.4574 | 66.0206 | 21.4368 | 0.85954 | 18.5688 | -17.7092 | -17.7075
32.4901 | 204.1413 | 23594.7626 | -344.002 | 2000 | 0 | 556831160.3993 | 4000000 | 87.4572 | 66.0206 | 21.4366 | 0.85941 | 18.401 | -17.5416 | -17.5399
34.822 | 218.7932 | 23593.984 | -368.6796 | 2000 | 0 | 556812007.2624 | 4000000 | 87.4571 | 66.0206 | 21.4365 | 0.85926 | 18.2162 | -17.357 | -17.3552
37.3213 | 234.4968 | 23593.0897 | -395.1253 | 2000 | 0 | 556790007.7145 | 4000000 | 87.4569 | 66.0206 | 21.4363 | 0.85909 | 18.0135 | -17.1544 | -17.1527
40 | 251.3274 | 23592.0626 | -423.4656 | 2000 | 0 | 556764739.0192 | 4000000 | 87.4567 | 66.0206 | 21.4361 | 0.85889 | 17.792 | -16.9331 | -16.9314
42.8709 | 269.3661 | 23590.8828 | -453.8355 | 2000 | 0 | 556735715.7457 | 4000000 | 87.4565 | 66.0206 | 21.4359 | 0.85866 | 17.5512 | -16.6925 | -16.6908
45.9479 | 288.6994 | 23589.5277 | -486.3796 | 2000 | 0 | 556702380.5001 | 4000000 | 87.4562 | 66.0206 | 21.4356 | 0.8584 | 17.2906 | -16.4322 | -16.4304
49.2458 | 309.4203 | 23587.9713 | -521.2529 | 2000 | 0 | 556664093.2932 | 4000000 | 87.4559 | 66.0206 | 21.4353 | 0.8581 | 17.0099 | -16.1518 | -16.1501
52.7803 | 331.6285 | 23586.1837 | -558.6208 | 2000 | 0 | 556620119.3522 | 4000000 | 87.4556 | 66.0206 | 21.435 | 0.85776 | 16.7091 | -15.8514 | -15.8497
56.5685 | 355.4306 | 23584.1307 | -598.6605 | 2000 | 0 | 556569615.147 | 4000000 | 87.4552 | 66.0206 | 21.4346 | 0.85737 | 16.3885 | -15.5311 | -15.5294
60.6287 | 380.9411 | 23581.7729 | -641.5615 | 2000 | 0 | 556511612.3791 | 4000000 | 87.4547 | 66.0206 | 21.4341 | 0.85691 | 16.0482 | -15.1913 | -15.1896
64.9802 | 408.2826 | 23579.065 | -687.5261 | 2000 | 0 | 556444999.6398 | 4000000 | 87.4542 | 66.0206 | 21.4336 | 0.85639 | 15.689 | -14.8326 | -14.8309
69.644 | 437.5864 | 23575.9553 | -736.7707 | 2000 | 0 | 556368501.4084 | 4000000 | 87.4536 | 66.0206 | 21.433 | 0.8558 | 15.3116 | -14.4558 | -14.454
74.6426 | 468.9935 | 23572.3843 | -789.5264 | 2000 | 0 | 556280654.0158 | 4000000 | 87.4529 | 66.0206 | 21.4323 | 0.85511 | 14.9169 | -14.0618 | -14.06
80 | 502.6548 | 23568.2837 | -846.0397 | 2000 | 0 | 556179778.1513 | 4000000 | 87.4522 | 66.0206 | 21.4316 | 0.85432 | 14.506 | -13.6517 | -13.65
85.7419 | 538.7321 | 23563.5751 | -906.5738 | 2000 | 0 | 556063947.4341 | 4000000 | 87.4512 | 66.0206 | 21.4306 | 0.85342 | 14.0802 | -13.2268 | -13.225
91.8959 | 577.3988 | 23558.1688 | -971.4089 | 2000 | 0 | 555930952.5134 | 4000000 | 87.4502 | 66.0206 | 21.4296 | 0.85238 | 13.6407 | -12.7883 | -12.7866
98.4916 | 618.8407 | 23551.9618 | -1040.8438 | 2000 | 0 | 555778260.0969 | 4000000 | 87.449 | 66.0206 | 21.4284 | 0.85119 | 13.189 | -12.3378 | -12.3361
105.5606 | 663.257 | 23544.836 | -1115.1963 | 2000 | 0 | 555602966.2362 | 4000000 | 87.4476 | 66.0206 | 21.427 | 0.84982 | 12.7265 | -11.8767 | -11.875
113.1371 | 710.8613 | 23536.6562 | -1194.8041 | 2000 | 0 | 555401743.1256 | 4000000 | 87.4461 | 66.0206 | 21.4255 | 0.84824 | 12.2547 | -11.4065 | -11.4047
121.2573 | 761.8822 | 23527.2674 | -1280.0259 | 2000 | 0 | 555170778.5944 | 4000000 | 87.4443 | 66.0206 | 21.4237 | 0.84644 | 11.7751 | -10.9287 | -10.9269
129.9604 | 816.5652 | 23516.4922 | -1371.2415 | 2000 | 0 | 554905707.395 | 4000000 | 87.4422 | 66.0206 | 21.4216 | 0.84436 | 11.2892 | -10.4448 | -10.4431
139.2881 | 875.1729 | 23504.1274 | -1468.8532 | 2000 | 0 | 554601533.3138 | 4000000 | 87.4398 | 66.0206 | 21.4192 | 0.84198 | 10.7986 | -9.9566 | -9.9549
149.2853 | 937.9871 | 23489.9407 | -1573.2855 | 2000 | 0 | 554252541.065 | 4000000 | 87.4371 | 66.0206 | 21.4165 | 0.83925 | 10.3047 | -9.4654 | -9.4637
160 | 1005.3096 | 23473.6665 | -1684.9855 | 2000 | 0 | 553852196.8699 | 4000000 | 87.4339 | 66.0206 | 21.4133 | 0.83611 | 9.809 | -8.9729 | -8.9712
171.4838 | 1077.4642 | 23455.0015 | -1804.4228 | 2000 | 0 | 553393036.589 | 4000000 | 87.4303 | 66.0206 | 21.4097 | 0.83251 | 9.3132 | -8.4807 | -8.479
183.7917 | 1154.7975 | 23433.5992 | -1932.0893 | 2000 | 0 | 552866540.274 | 4000000 | 87.4262 | 66.0206 | 21.4056 | 0.82838 | 8.8186 | -7.9903 | -7.9886
196.9831 | 1237.6814 | 23409.0647 | -2068.4973 | 2000 | 0 | 552262992.0481 | 4000000 | 87.4215 | 66.0206 | 21.4009 | 0.82363 | 8.3268 | -7.5032 | -7.5015
211.1213 | 1326.514 | 23380.9481 | -2214.1789 | 2000 | 0 | 551571324.3382 | 4000000 | 87.416 | 66.0206 | 21.3954 | 0.81819 | 7.8392 | -7.0211 | -7.0194
226.2742 | 1421.7225 | 23348.7376 | -2369.6828 | 2000 | 0 | 550778945.6858 | 4000000 | 87.4098 | 66.0206 | 21.3892 | 0.81195 | 7.3574 | -6.5454 | -6.5438
242.5147 | 1523.7645 | 23311.8517 | -2535.5714 | 2000 | 0 | 549871551.694 | 4000000 | 87.4026 | 66.0206 | 21.382 | 0.80478 | 6.8826 | -6.0778 | -6.0762
259.9208 | 1633.1303 | 23269.6309 | -2712.4157 | 2000 | 0 | 548832919.166 | 4000000 | 87.3944 | 66.0206 | 21.3738 | 0.79657 | 6.4163 | -5.6197 | -5.6181
278.5762 | 1750.3458 | 23221.3286 | -2900.7897 | 2000 | 0 | 547644684.2048 | 4000000 | 87.385 | 66.0206 | 21.3644 | 0.78716 | 5.9599 | -5.1728 | -5.1712
298.5706 | 1875.9741 | 23166.1019 | -3101.2627 | 2000 | 0 | 546286106.0342 | 4000000 | 87.3742 | 66.0206 | 21.3536 | 0.77637 | 5.5147 | -4.7383 | -4.7367
320 | 2010.6193 | 23103.0008 | -3314.3889 | 2000 | 0 | 544733819.6485 | 4000000 | 87.3618 | 66.0206 | 21.3412 | 0.76402 | 5.0818 | -4.3178 | -4.3162
342.9675 | 2154.9284 | 23030.9586 | -3540.6958 | 2000 | 0 | 542961582.1655 | 4000000 | 87.3477 | 66.0206 | 21.3271 | 0.74986 | 4.6623 | -3.9124 | -3.9109
367.5835 | 2309.5951 | 22948.7813 | -3780.6688 | 2000 | 0 | 540940020.0573 | 4000000 | 87.3315 | 66.0206 | 21.3109 | 0.73366 | 4.2572 | -3.5235 | -3.522
393.9662 | 2475.3627 | 22855.1377 | -4034.7327 | 2000 | 0 | 538636387.3291 | 4000000 | 87.313 | 66.0206 | 21.2924 | 0.71513 | 3.8672 | -3.152 | -3.1506
422.2425 | 2653.0281 | 22748.5507 | -4303.2299 | 2000 | 0 | 536014348.3106 | 4000000 | 87.2918 | 66.0206 | 21.2712 | 0.69394 | 3.4929 | -2.7989 | -2.7975
452.5483 | 2843.4451 | 22627.3904 | -4586.3938 | 2000 | 0 | 533033803.0481 | 4000000 | 87.2675 | 66.0206 | 21.2469 | 0.66972 | 3.1346 | -2.4649 | -2.4635
485.0293 | 3047.529 | 22489.869 | -4884.3187 | 2000 | 0 | 529650778.3595 | 4000000 | 87.2399 | 66.0206 | 21.2193 | 0.64207 | 2.7926 | -2.1505 | -2.1492
519.8415 | 3266.2607 | 22334.0412 | -5196.9238 | 2000 | 0 | 525817413.3317 | 4000000 | 87.2083 | 66.0206 | 21.1877 | 0.61052 | 2.4665 | -1.856 | -1.8547
557.1524 | 3500.6915 | 22157.8079 | -5523.9138 | 2000 | 0 | 521482074.1956 | 4000000 | 87.1724 | 66.0206 | 21.1518 | 0.57457 | 2.156 | -1.5815 | -1.5803
597.1411 | 3751.9483 | 21958.9284 | -5864.7337 | 2000 | 0 | 516589639.6849 | 4000000 | 87.1315 | 66.0206 | 21.1109 | 0.53363 | 1.8605 | -1.3268 | -1.3257
640 | 4021.2386 | 21735.0408 | -6218.5211 | 2000 | 0 | 511082003.4989 | 4000000 | 87.0849 | 66.0206 | 21.0643 | 0.48708 | 1.5789 | -1.0918 | -1.0908
685.935 | 4309.8568 | 21483.6929 | -6584.0554 | 2000 | 0 | 504898844.3623 | 4000000 | 87.032 | 66.0206 | 21.0114 | 0.43422 | 1.31 | -0.87581 | -0.87489
735.1669 | 4619.1902 | 21202.3868 | -6959.7061 | 2000 | 0 | 497978715.0346 | 4000000 | 86.9721 | 66.0206 | 20.9515 | 0.37428 | 1.0525 | -0.67821 | -0.67742
787.9324 | 4950.7254 | 20888.6381 | -7343.3845 | 2000 | 0 | 490260497.7543 | 4000000 | 86.9043 | 66.0206 | 20.8837 | 0.30644 | 0.80464 | -0.4982 | -0.49754
844.4851 | 5306.0561 | 20540.0513 | -7732.4998 | 2000 | 0 | 481685262.9937 | 4000000 | 86.8276 | 66.0206 | 20.807 | 0.22981 | 0.56465 | -0.33484 | -0.33434
905.0967 | 5686.8902 | 20154.4126 | -8123.9278 | 2000 | 0 | 472198548.9682 | 4000000 | 86.7412 | 66.0206 | 20.7206 | 0.14342 | 0.33056 | -0.18714 | -0.18683
970.0586 | 6095.058 | 19729.7988 | -8513.9938 | 2000 | 0 | 461753049.3209 | 4000000 | 86.6441 | 66.0206 | 20.6235 | 0.04627 | 0.10031 | -0.054044 | -0.053941
1039.6831 | 6532.5214 | 19264.7014 | -8898.4793 | 2000 | 0 | 450311654.8943 | 4000000 | 86.5351 | 66.0206 | 20.5145 | -0.062696 | -0.12823 | 0.065537 | 0.065397
1114.3047 | 7001.3831 | 18758.1603 | -9272.6569 | 2000 | 0 | 437850743.2239 | 4000000 | 86.4133 | 66.0206 | 20.3927 | -0.18457 | -0.35725 | 0.17269 | 0.17227
1194.2822 | 7503.8966 | 18209.9004 | -9631.3591 | 2000 | 0 | 424363549.4799 | 4000000 | 86.2774 | 66.0206 | 20.2568 | -0.32045 | -0.58892 | 0.26847 | 0.26773
1280 | 8042.4772 | 17620.4631 | -9969.0859 | 2000 | 0 | 409863391.2015 | 4000000 | 86.1264 | 66.0206 | 20.1058 | -0.47144 | -0.82537 | 0.35393 | 0.35282
1371.87 | 8619.7136 | 16991.3197 | -10280.1517 | 2000 | 0 | 394386465.688 | 4000000 | 85.9592 | 66.0206 | 19.9386 | -0.63861 | -1.0687 | 0.43005 | 0.42852
1470.3339 | 9238.3803 | 16324.9555 | -10558.8699 | 2000 | 0 | 377993905.2234 | 4000000 | 85.7748 | 66.0206 | 19.7542 | -0.82298 | -1.3207 | 0.49777 | 0.49575
1575.8648 | 9901.4509 | 15624.9095 | -10799.7674 | 2000 | 0 | 360772774.0745 | 4000000 | 85.5723 | 66.0206 | 19.5517 | -1.0255 | -1.5834 | 0.55795 | 0.55538
1688.9701 | 10612.1123 | 14895.7615 | -10997.819 | 2000 | 0 | 342835732.9905 | 4000000 | 85.3509 | 66.0206 | 19.3303 | -1.247 | -1.8584 | 0.61141 | 0.6082
1810.1934 | 11373.7803 | 14143.0564 | -11148.6835 | 2000 | 0 | 324319186.7165 | 4000000 | 85.1097 | 66.0206 | 19.0891 | -1.4881 | -2.147 | 0.65889 | 0.65494
1940.1172 | 12190.1159 | 13373.1652 | -11248.9251 | 2000 | 0 | 305379864.0147 | 4000000 | 84.8484 | 66.0206 | 18.8278 | -1.7494 | -2.4505 | 0.70106 | 0.69627
2079.3661 | 13065.0427 | 12593.0871 | -11296.1985 | 2000 | 0 | 286189943.6387 | 4000000 | 84.5665 | 66.0206 | 18.5459 | -2.0313 | -2.7698 | 0.73855 | 0.73279
2228.6094 | 14002.7661 | 11810.2037 | -11289.3799 | 2000 | 0 | 266931010.0204 | 4000000 | 84.264 | 66.0206 | 18.2434 | -2.3338 | -3.1057 | 0.77191 | 0.76504
2388.5645 | 15007.7931 | 11032.0029 | -11228.6323 | 2000 | 0 | 247787270.2443 | 4000000 | 83.9408 | 66.0206 | 17.9202 | -2.657 | -3.4587 | 0.80164 | 0.79349
2560 | 16084.9544 | 10265.7952 | -11115.3952 | 2000 | 0 | 228938561.5879 | 4000000 | 83.5972 | 66.0206 | 17.5766 | -3.0006 | -3.8288 | 0.82821 | 0.81859
2743.7401 | 17239.4273 | 9518.4434 | -10952.3031 | 2000 | 0 | 210553707.1865 | 4000000 | 83.2336 | 66.0206 | 17.213 | -3.3642 | -4.2162 | 0.85201 | 0.84071
2940.6678 | 18476.7606 | 8796.1273 | -10743.0385 | 2000 | 0 | 192784730.512 | 4000000 | 82.8507 | 66.0206 | 16.8301 | -3.7471 | -4.6205 | 0.87343 | 0.8602
3151.7297 | 19802.9017 | 8104.1596 | -10492.1363 | 2000 | 0 | 175762326.794 | 4000000 | 82.4493 | 66.0206 | 16.4287 | -4.1486 | -5.0414 | 0.89281 | 0.87736
3377.9403 | 21224.2246 | 7446.8631 | -10204.7569 | 2000 | 0 | 159592833.2682 | 4000000 | 82.0301 | 66.0206 | 16.0095 | -4.5677 | -5.4781 | 0.91045 | 0.89245
3620.3867 | 22747.5606 | 6827.5109 | -9886.4485 | 2000 | 0 | 144356768.8118 | 4000000 | 81.5944 | 66.0206 | 15.5738 | -5.0035 | -5.9301 | 0.92665 | 0.90571
3880.2344 | 24380.2318 | 6248.3274 | -9542.9167 | 2000 | 0 | 130108855.2124 | 4000000 | 81.1431 | 66.0206 | 15.1225 | -5.4548 | -6.3964 | 0.94166 | 0.91737
4158.7323 | 26130.0855 | 5710.541 | -9179.8164 | 2000 | 0 | 116879308.5225 | 4000000 | 80.6774 | 66.0206 | 14.6568 | -5.9205 | -6.8762 | 0.95574 | 0.92759
4457.2189 | 28005.5322 | 5214.4761 | -8802.5764 | 2000 | 0 | 104676111.2695 | 4000000 | 80.1985 | 66.0206 | 14.1779 | -6.3994 | -7.3685 | 0.96913 | 0.93656
4777.1289 | 30015.5862 | 4759.6726 | -8416.2618 | 2000 | 0 | 93487946.0701 | 4000000 | 79.7076 | 66.0206 | 13.687 | -6.8903 | -7.8723 | 0.98206 | 0.94441
5120 | 32169.9088 | 4345.0196 | -8025.4773 | 2000 | 0 | 83287481.7278 | 4000000 | 79.2058 | 66.0206 | 13.1852 | -7.392 | -8.3868 | 0.99475 | 0.95127
5487.4801 | 34478.8545 | 3968.892 | -7634.3067 | 2000 | 0 | 74034742.7627 | 4000000 | 78.6944 | 66.0206 | 12.6738 | -7.9035 | -8.9109 | 1.0074 | 0.95727
5881.3356 | 36953.5213 | 3629.2825 | -7246.2858 | 2000 | 0 | 65680349.8265 | 4000000 | 78.1744 | 66.0206 | 12.1538 | -8.4235 | -9.4438 | 1.0203 | 0.9625
6303.4594 | 39605.8035 | 3323.922 | -6864.4026 | 2000 | 0 | 58168480.2315 | 4000000 | 77.6469 | 66.0206 | 11.6263 | -8.951 | -9.9846 | 1.0337 | 0.96705
6755.8805 | 42448.4491 | 3050.3844 | -6491.1179 | 2000 | 0 | 51439456.2628 | 4000000 | 77.113 | 66.0206 | 11.0924 | -9.4849 | -10.5326 | 1.0477 | 0.971
7240.7734 | 45495.1213 | 2806.1756 | -6128.4009 | 2000 | 0 | 45431918.6987 | 4000000 | 76.5736 | 66.0206 | 10.553 | -10.0242 | -11.0869 | 1.0627 | 0.97443
7760.4688 | 48760.4637 | 2588.8041 | -5777.7742 | 2000 | 0 | 40084581.5777 | 4000000 | 76.0298 | 66.0206 | 10.0092 | -10.5681 | -11.6469 | 1.0788 | 0.97738
8317.4645 | 52260.171 | 2395.8371 | -5440.3636 | 2000 | 0 | 35337591.4802 | 4000000 | 75.4824 | 66.0206 | 9.4618 | -11.1155 | -12.212 | 1.0965 | 0.97992
8914.4378 | 56011.0644 | 2224.9403 | -5116.9495 | 2000 | 0 | 31133531.6175 | 4000000 | 74.9323 | 66.0206 | 8.9117 | -11.6655 | -12.7815 | 1.116 | 0.98208
9554.2578 | 60031.1724 | 2073.9073 | -4808.0171 | 2000 | 0 | 27418119.7379 | 4000000 | 74.3804 | 66.0206 | 8.3598 | -12.2175 | -13.3551 | 1.1376 | 0.98392
10240 | 64339.8175 | 1940.6769 | -4513.8038 | 2000 | 0 | 24140651.3594 | 4000000 | 73.8275 | 66.0206 | 7.8069 | -12.7703 | -13.9322 | 1.1618 | 0.98546
10974.9603 | 68957.709 | 1823.343 | -4234.3427 | 2000 | 0 | 21254238.0693 | 4000000 | 73.2745 | 66.0206 | 7.2539 | -13.3234 | -14.5123 | 1.189 | 0.98673
11762.6712 | 73907.0426 | 1720.158 | -3969.5016 | 2000 | 0 | 18715886.2361 | 4000000 | 72.7221 | 66.0206 | 6.7015 | -13.8757 | -15.0952 | 1.2195 | 0.98775
12606.9188 | 79211.6069 | 1629.5307 | -3719.0167 | 2000 | 0 | 16486455.7172 | 4000000 | 72.1713 | 66.0206 | 6.1507 | -14.4266 | -15.6806 | 1.254 | 0.98856
13511.761 | 84896.8982 | 1550.0216 | -3482.5228 | 2000 | 0 | 14530531.9286 | 4000000 | 71.6228 | 66.0206 | 5.6022 | -14.975 | -16.268 | 1.293 | 0.98916
14481.5469 | 90990.2426 | 1480.3349 | -3259.5778 | 2000 | 0 | 12816238.5665 | 4000000 | 71.0776 | 66.0206 | 5.057 | -15.5202 | -16.8572 | 1.337 | 0.98957
15520.9376 | 97520.9273 | 1419.3095 | -3049.6841 | 2000 | 0 | 11315012.6987 | 4000000 | 70.5366 | 66.0206 | 4.516 | -16.0613 | -17.4481 | 1.3869 | 0.9898
16634.9291 | 104520.342 | 1365.9089 | -2852.3064 | 2000 | 0 | 10001359.059 | 4000000 | 70.0006 | 66.0206 | 3.98 | -16.5972 | -18.0404 | 1.4432 | 0.98985
17828.8755 | 112022.1288 | 1319.2112 | -2666.8854 | 2000 | 0 | 8852596.2339 | 4000000 | 69.4707 | 66.0206 | 3.4501 | -17.1271 | -18.634 | 1.5069 | 0.98975
19108.5157 | 120062.3449 | 1278.3985 | -2492.85 | 2000 | 0 | 7848604.0241 | 4000000 | 68.9479 | 66.0206 | 2.9273 | -17.6499 | -19.2286 | 1.5787 | 0.98948
20480 | 128679.6351 | 1242.7471 | -2329.6262 | 2000 | 0 | 6971578.5217 | 4000000 | 68.4333 | 66.0206 | 2.4127 | -18.1645 | -19.8242 | 1.6597 | 0.98907
21949.9205 | 137915.4181 | 1211.6179 | -2176.6445 | 2000 | 0 | 6205799.2893 | 4000000 | 67.928 | 66.0206 | 1.9074 | -18.6699 | -20.4206 | 1.7508 | 0.9885
23525.3423 | 147814.0852 | 1184.4476 | -2033.3458 | 2000 | 0 | 5537411.3708 | 4000000 | 67.4331 | 66.0206 | 1.4125 | -19.1648 | -21.0178 | 1.853 | 0.98778
25213.8376 | 158423.2139 | 1160.7408 | -1899.1852 | 2000 | 0 | 4954223.6165 | 4000000 | 66.9498 | 66.0206 | 0.92916 | -19.6481 | -21.6155 | 1.9675 | 0.98692
27023.522 | 169793.7965 | 1140.0619 | -1773.6354 | 2000 | 0 | 4445523.8884 | 4000000 | 66.4792 | 66.0206 | 0.45863 | -20.1186 | -22.2139 | 2.0953 | 0.98592
28963.0938 | 181980.4851 | 1122.0289 | -1656.1891 | 2000 | 0 | 4001911.057 | 4000000 | 66.0227 | 66.0206 | 0.0020744 | -20.5752 | -22.8127 | 2.2375 | 0.98479
31041.8753 | 195041.8547 | 1106.3066 | -1546.3599 | 2000 | 0 | 3615143.2511 | 4000000 | 65.5813 | 66.0206 | -0.43934 | -21.0166 | -23.4119 | 2.3953 | 0.98353
33269.8582 | 209040.6839 | 1092.6017 | -1443.6839 | 2000 | 0 | 3278001.525 | 4000000 | 65.1561 | 66.0206 | -0.86451 | -21.4417 | -24.0115 | 2.5697 | 0.98215
35657.7511 | 224044.2576 | 1080.6572 | -1347.7195 | 2000 | 0 | 2984167.9307 | 4000000 | 64.7482 | 66.0206 | -1.2724 | -21.8496 | -24.6114 | 2.7618 | 0.98067
38217.0313 | 240124.6898 | 1070.2487 | -1258.048 | 2000 | 0 | 2728116.887 | 4000000 | 64.3586 | 66.0206 | -1.662 | -22.2392 | -25.2116 | 2.9724 | 0.97908
40960 | 257359.2702 | 1061.1796 | -1174.2728 | 2000 | 0 | 2505018.7096 | 4000000 | 63.9881 | 66.0206 | -2.0325 | -22.6097 | -25.812 | 3.2023 | 0.97742
43899.841 | 275830.8361 | 1053.2786 | -1096.0193 | 2000 | 0 | 2310654.175 | 4000000 | 63.6373 | 66.0206 | -2.3833 | -22.9605 | -26.4126 | 3.4522 | 0.97569
47050.6846 | 295628.1703 | 1046.3959 | -1022.9343 | 2000 | 0 | 2141339.0351 | 4000000 | 63.3069 | 66.0206 | -2.7137 | -23.291 | -27.0135 | 3.7225 | 0.97391
50427.6752 | 316846.4277 | 1040.4007 | -954.6852 | 2000 | 0 | 1993857.4563 | 4000000 | 62.9969 | 66.0206 | -3.0237 | -23.6009 | -27.6144 | 4.0136 | 0.97211
54047.044 | 339587.5929 | 1035.179 | -890.959 | 2000 | 0 | 1865403.4308 | 4000000 | 62.7077 | 66.0206 | -3.3129 | -23.8901 | -28.2156 | 4.3255 | 0.97029
57926.1875 | 363960.9703 | 1030.6313 | -831.4616 | 2000 | 0 | 1753529.2804 | 4000000 | 62.4391 | 66.0206 | -3.5815 | -24.1587 | -28.8168 | 4.6581 | 0.96849
62083.7506 | 390083.7094 | 1026.6708 | -775.9173 | 2000 | 0 | 1656100.4532 | 4000000 | 62.1909 | 66.0206 | -3.8297 | -24.407 | -29.4182 | 5.0112 | 0.96672
66539.7163 | 418081.3679 | 1023.2218 | -724.067 | 2000 | 0 | 1571255.8877 | 4000000 | 61.9625 | 66.0206 | -4.0581 | -24.6354 | -30.0196 | 5.3842 | 0.96499
71315.5021 | 448088.5153 | 1020.2184 | -675.6683 | 2000 | 0 | 1497373.2909 | 4000000 | 61.7533 | 66.0206 | -4.2673 | -24.8445 | -30.6211 | 5.7766 | 0.96332
76434.0627 | 480249.3795 | 1017.6032 | -630.4938 | 2000 | 0 | 1433038.7479 | 4000000 | 61.5626 | 66.0206 | -4.458 | -25.0352 | -31.2227 | 6.1875 | 0.96172
81920 | 514718.5404 | 1015.326 | -588.3309 | 2000 | 0 | 1377020.1403 | 4000000 | 61.3894 | 66.0206 | -4.6312 | -25.2084 | -31.8244 | 6.6159 | 0.96021
87799.6821 | 551661.6722 | 1013.3432 | -548.9803 | 2000 | 0 | 1328243.9105 | 4000000 | 61.2328 | 66.0206 | -4.7878 | -25.365 | -32.4261 | 7.061 | 0.95879
94101.3692 | 591256.3406 | 1011.6169 | -512.2559 | 2000 | 0 | 1285774.7624 | 4000000 | 61.0916 | 66.0206 | -4.929 | -25.5062 | -33.0278 | 7.5216 | 0.95746

## allactive
Freq | Results active | Results Active2 | RIAA active Inverted | eRIAA Active Inverted |  | Total Gain: | 58.4633 | @1kHz
5 | 56.8818 | 21.4376 | 0.001596 | -0.010492
5.3589 | 56.8754 | 21.4376 | 0.001549 | -0.010539
5.7435 | 56.8681 | 21.4376 | 0.0014951 | -0.010593
6.1557 | 56.8598 | 21.4376 | 0.0014335 | -0.010654
6.5975 | 56.8502 | 21.4376 | 0.001363 | -0.010725
7.0711 | 56.8392 | 21.4376 | 0.0012825 | -0.010805
7.5786 | 56.8266 | 21.4376 | 0.0011904 | -0.010897
8.1225 | 56.8122 | 21.4376 | 0.0010853 | -0.011002
8.7055 | 56.7957 | 21.4376 | 0.00096552 | -0.011122
9.3303 | 56.7768 | 21.4376 | 0.00082903 | -0.011259
10 | 56.7553 | 21.4375 | 0.00067373 | -0.011414
10.7177 | 56.7306 | 21.4375 | 0.00049726 | -0.011591
11.487 | 56.7025 | 21.4375 | 0.00029706 | -0.011791
12.3114 | 56.6704 | 21.4375 | 7.0325e-05 | -0.012018
13.1951 | 56.6339 | 21.4375 | -0.00018595 | -0.012274
14.1421 | 56.5922 | 21.4374 | -0.00047496 | -0.012563
15.1572 | 56.545 | 21.4374 | -0.00080005 | -0.012888
16.245 | 56.4913 | 21.4374 | -0.0011647 | -0.013253
17.411 | 56.4304 | 21.4374 | -0.0015724 | -0.013661
18.6607 | 56.3616 | 21.4373 | -0.0020266 | -0.014115
20 | 56.2839 | 21.4373 | -0.0025306 | -0.014619
21.4355 | 56.1963 | 21.4372 | -0.0030873 | -0.015176
22.974 | 56.0979 | 21.4371 | -0.0036992 | -0.015788
24.6229 | 55.9876 | 21.4371 | -0.0043682 | -0.016457
26.3902 | 55.8644 | 21.437 | -0.0050952 | -0.017184
28.2843 | 55.7271 | 21.4369 | -0.0058801 | -0.017969
30.3143 | 55.5748 | 21.4368 | -0.0067216 | -0.018811
32.4901 | 55.4063 | 21.4366 | -0.0076169 | -0.019706
34.822 | 55.2207 | 21.4365 | -0.0085616 | -0.020651
37.3213 | 55.0171 | 21.4363 | -0.0095499 | -0.02164
40 | 54.7948 | 21.4361 | -0.010574 | -0.022665
42.8709 | 54.5531 | 21.4359 | -0.011626 | -0.023717
45.9479 | 54.2917 | 21.4356 | -0.012694 | -0.024785
49.2458 | 54.0103 | 21.4353 | -0.013768 | -0.02586
52.7803 | 53.7088 | 21.435 | -0.014837 | -0.026929
56.5685 | 53.3875 | 21.4346 | -0.015887 | -0.02798
60.6287 | 53.0467 | 21.4341 | -0.016907 | -0.029001
64.9802 | 52.687 | 21.4336 | -0.017886 | -0.029981
69.644 | 52.3092 | 21.433 | -0.018814 | -0.03091
74.6426 | 51.9143 | 21.4323 | -0.019681 | -0.031778
80 | 51.5035 | 21.4316 | -0.020478 | -0.032577
85.7419 | 51.0778 | 21.4306 | -0.0212 | -0.0333
91.8959 | 50.6388 | 21.4296 | -0.02184 | -0.033942
98.4916 | 50.1877 | 21.4284 | -0.022393 | -0.034498
105.5606 | 49.7261 | 21.427 | -0.022857 | -0.034964
113.1371 | 49.2555 | 21.4255 | -0.023228 | -0.035337
121.2573 | 48.7774 | 21.4237 | -0.023503 | -0.035616
129.9604 | 48.2934 | 21.4216 | -0.023682 | -0.035799
139.2881 | 47.8051 | 21.4192 | -0.023762 | -0.035883
149.2853 | 47.3139 | 21.4165 | -0.023742 | -0.035868
160 | 46.8216 | 21.4133 | -0.023619 | -0.035751
171.4838 | 46.3296 | 21.4097 | -0.023392 | -0.035531
183.7917 | 45.8395 | 21.4056 | -0.02306 | -0.035206
196.9831 | 45.3528 | 21.4009 | -0.02262 | -0.034774
211.1213 | 44.8713 | 21.3954 | -0.022069 | -0.034234
226.2742 | 44.3963 | 21.3892 | -0.021407 | -0.033584
242.5147 | 43.9294 | 21.382 | -0.020632 | -0.032822
259.9208 | 43.4723 | 21.3738 | -0.019743 | -0.031948
278.5762 | 43.0263 | 21.3644 | -0.01874 | -0.030962
298.5706 | 42.5929 | 21.3536 | -0.017624 | -0.029866
320 | 42.1736 | 21.3412 | -0.016397 | -0.028663
342.9675 | 41.7696 | 21.3271 | -0.015064 | -0.027356
367.5835 | 41.3821 | 21.3109 | -0.013629 | -0.025951
393.9662 | 41.0122 | 21.2924 | -0.012099 | -0.024455
422.2425 | 40.6607 | 21.2712 | -0.010481 | -0.022877
452.5483 | 40.3284 | 21.2469 | -0.0087842 | -0.021227
485.0293 | 40.0157 | 21.2193 | -0.0070185 | -0.019514
519.8415 | 39.723 | 21.1877 | -0.005193 | -0.017749
557.1524 | 39.4504 | 21.1518 | -0.003317 | -0.015943
597.1411 | 39.1977 | 21.1109 | -0.0013987 | -0.014105
640 | 38.9646 | 21.0643 | 0.00055486 | -0.012243
685.935 | 38.7506 | 21.0114 | 0.0025386 | -0.010365
735.1669 | 38.555 | 20.9515 | 0.0045493 | -0.0084753
787.9324 | 38.377 | 20.8837 | 0.006586 | -0.0065779
844.4851 | 38.2158 | 20.807 | 0.00865 | -0.0046739
905.0967 | 38.0702 | 20.7206 | 0.010744 | -0.0027633
970.0586 | 37.9392 | 20.6235 | 0.012874 | -0.00084458
1039.6831 | 37.8218 | 20.5145 | 0.015046 | 0.0010844 | 58.4495
1114.3047 | 37.7168 | 20.3927 | 0.017266 | 0.0030263
1194.2822 | 37.6233 | 20.2568 | 0.019543 | 0.0049834
1280 | 37.5402 | 20.1058 | 0.021885 | 0.0069573
1371.87 | 37.4665 | 19.9386 | 0.024297 | 0.008948
1470.3339 | 37.4013 | 19.7542 | 0.026789 | 0.010954
1575.8648 | 37.3437 | 19.5517 | 0.029364 | 0.012973
1688.9701 | 37.2929 | 19.3303 | 0.032029 | 0.014998
1810.1934 | 37.2482 | 19.0891 | 0.034787 | 0.017022
1940.1172 | 37.2088 | 18.8278 | 0.037645 | 0.019036
2079.3661 | 37.1743 | 18.5459 | 0.040606 | 0.021028
2228.6094 | 37.144 | 18.2434 | 0.043677 | 0.022987
2388.5645 | 37.1175 | 17.9202 | 0.046868 | 0.0249
2560 | 37.0942 | 17.5766 | 0.050189 | 0.026754
2743.7401 | 37.0739 | 17.213 | 0.053658 | 0.028537
2940.6678 | 37.0561 | 16.8301 | 0.057295 | 0.03024
3151.7297 | 37.0406 | 16.4287 | 0.061128 | 0.031852
3377.9403 | 37.027 | 16.0095 | 0.065193 | 0.033367
3620.3867 | 37.0152 | 15.5738 | 0.069532 | 0.034778
3880.2344 | 37.0048 | 15.1225 | 0.074197 | 0.036083
4158.7323 | 36.9958 | 14.6568 | 0.079251 | 0.03728
4457.2189 | 36.9879 | 14.1779 | 0.084766 | 0.038369
4777.1289 | 36.981 | 13.687 | 0.090827 | 0.039351
5120 | 36.975 | 13.1852 | 0.097531 | 0.04023
5487.4801 | 36.9698 | 12.6738 | 0.10499 | 0.041007
5881.3356 | 36.9653 | 12.1538 | 0.11334 | 0.041687
6303.4594 | 36.9613 | 11.6263 | 0.12271 | 0.042274
6755.8805 | 36.9579 | 11.0924 | 0.13328 | 0.042773
7240.7734 | 36.9548 | 10.553 | 0.14524 | 0.043186
7760.4688 | 36.9522 | 10.0092 | 0.15879 | 0.043518
8317.4645 | 36.9499 | 9.4618 | 0.17418 | 0.043771
8914.4378 | 36.948 | 8.9117 | 0.19168 | 0.043949
9554.2578 | 36.9462 | 8.3598 | 0.21159 | 0.044052
10240 | 36.9447 | 7.8069 | 0.23427 | 0.044081
10974.9603 | 36.9434 | 7.2539 | 0.2601 | 0.044038
11762.6712 | 36.9423 | 6.7015 | 0.28951 | 0.043922
12606.9188 | 36.9413 | 6.1507 | 0.32299 | 0.043731
13511.761 | 36.9404 | 5.6022 | 0.36108 | 0.043463
14481.5469 | 36.9396 | 5.057 | 0.40439 | 0.043116
15520.9376 | 36.939 | 4.516 | 0.45356 | 0.042687
16634.9291 | 36.9384 | 3.98 | 0.50934 | 0.042173
17828.8755 | 36.9379 | 3.4501 | 0.57251 | 0.041568
19108.5157 | 36.9375 | 2.9273 | 0.64393 | 0.04087
20480 | 36.9371 | 2.4127 | 0.72453 | 0.040073
21949.9205 | 36.9368 | 1.9074 | 0.81528 | 0.039176
23525.3423 | 36.9365 | 1.4125 | 0.91723 | 0.038174
25213.8376 | 36.9362 | 0.92916 | 1.0314 | 0.037065
27023.522 | 36.936 | 0.45863 | 1.159 | 0.03585
28963.0938 | 36.9358 | 0.0020744 | 1.3011 | 0.034529
31041.8753 | 36.9357 | -0.43934 | 1.4587 | 0.033105
33269.8582 | 36.9355 | -0.86451 | 1.633 | 0.031583
35657.7511 | 36.9354 | -1.2724 | 1.8249 | 0.029971
38217.0313 | 36.9353 | -1.662 | 2.0354 | 0.028279
40960 | 36.9352 | -2.0325 | 2.2652 | 0.02652
43899.841 | 36.9351 | -2.3833 | 2.515 | 0.024708
47050.6846 | 36.935 | -2.7137 | 2.7853 | 0.02286
50427.6752 | 36.935 | -3.0237 | 3.0763 | 0.020993
54047.044 | 36.9349 | -3.3129 | 3.3881 | 0.019125
57926.1875 | 36.9349 | -3.5815 | 3.7207 | 0.017275
62083.7506 | 36.9348 | -3.8297 | 4.0738 | 0.015459
66539.7163 | 36.9348 | -4.0581 | 4.4468 | 0.013695
71315.5021 | 36.9348 | -4.2673 | 4.8391 | 0.011996
76434.0627 | 36.9347 | -4.458 | 5.2499 | 0.010373
81920 | 36.9347 | -4.6312 | 5.6784 | 0.0088374
87799.6821 | 36.9347 | -4.7878 | 6.1234 | 0.0073946
94101.3692 | 36.9347 | -4.929 | 6.584 | 0.0060494